## calculation for hydrogen
Try for Hydrogen |  |  | no influence on A
| n | calculated result | calculated result 2 for A = 3 | theoretical results | diff
| 1 | -0.5 | -0.5 | -0.5 | 0 | Z-1
| 2 | -0.125 | -0.125 | -0.125 | 0 | V0=0
| 3 | -0.055556 | -0.055556 | -0.055556 | 4.4409e-16 | A=0.01
| 4 | -0.03125 | -0.03125 | -0.03125 | 0
| 5 | -0.02 | -0.02 | -0.02 | 0
| 6 | -0.013889 | -0.013889 | -0.013889 | 1.1102e-16
| 7 | -0.010204 | -0.010204 | -0.010204 | -6.0715e-17
| 8 | -0.0078125 | -0.0078125 | -0.0078125 | 0
| 9 | -0.0061728 | -0.0061728 | -0.0061728 | 1.6046e-16
| 10 | -0.005 | -0.005 | -0.005 | 0
| 11 | -0.0041322 | -0.0041322 | -0.0041322 | 3.2179e-16
| 12 | -0.0034722 | -0.0034722 | -0.0034722 | -2.2204e-16
| 13 | -0.0029586 | -0.0029586 | -0.0029586 | 1.9516e-16
| 14 | -0.002551 | -0.002551 | -0.002551 | -2.6498e-16
| 15 | -0.0022222 | -0.0022222 | -0.0022222 | -2.2204e-16
| 16 | -0.0019531 | -0.0019531 | -0.0019531 | 0
| 17 | -0.0017301 | -0.0017301 | -0.0017301 | -3.7383e-16
| 18 | -0.0015432 | -0.0015432 | -0.0015432 | -2.0968e-16
| 19 | -0.001385 | -0.001385 | -0.001385 | 4.6252e-16
| 20 | -0.00125 | -0.00125 | -0.00125 | 0
| 21 | -0.0011338 | -0.0011338 | -0.0011338 | 4.3758e-16
| 22 | -0.0010331 | -0.0010331 | -0.0010331 | 3.3046e-16
| 23 | -0.00094518 | -0.00094518 | -0.00094518 | 1.7022e-17
| 24 | -0.00086806 | -0.00086806 | -0.00086806 | 4.4452e-16
| 25 | -0.0008 | -0.0008 | -0.0008 | 0
| 26 | -0.00073964 | -0.00073964 | -0.00073964 | -2.0112e-16
| 27 | -0.00068587 | -0.00068587 | -0.00068587 | -4.2653e-16
| 28 | -0.00063776 | -0.00063776 | -0.00063776 | 1.8377e-16
| 29 | -0.00059453 | -0.00059453 | -0.00059453 | -3.7329e-16
| 30 | -0.00055556 | -0.00055556 | -0.00055556 | 4.4441e-16
| 31 | -0.00052029 | -0.00052029 | -0.00052029 | -3.7156e-16
| 32 | -0.00048828 | -0.00048828 | -0.00048828 | 0
| 33 | -0.00045914 | -0.00045914 | -0.00045914 | -1.8643e-16
| 34 | -0.00043253 | -0.00043253 | -0.00043253 | -9.3458e-17
| 35 | -0.00040816 | -0.00040816 | -0.00040816 | -1.2246e-16
| 36 |  |  | -0.0003858
| 37 |  |  | -0.00036523
| 38 |  |  | -0.00034626
| 39 |  |  | -0.00032873
| 40 |  |  | -0.0003125
| 41 |  |  | -0.00029744
| 42 |  |  | -0.00028345
| 43 |  |  | -0.00027042
| 44 |  |  | -0.00025826
| 45 |  |  | -0.00024691
| 46 |  |  | -0.00023629
| 47 |  |  | -0.00022635
| 48 |  |  | -0.00021701
| 49 |  |  | -0.00020825
| 50 |  |  | -0.0002
| 51 |  |  | -0.00019223
| 52 |  |  | -0.00018491
| 53 |  |  | -0.000178
| 54 |  |  | -0.00017147
| 55 |  |  | -0.00016529
| 56 |  |  | -0.00015944
| 57 |  |  | -0.00015389
| 58 |  |  | -0.00014863
| 59 |  |  | -0.00014364
| 60 |  |  | -0.00013889
| 61 |  |  | -0.00013437
| 62 |  |  | -0.00013007
| 63 |  |  | -0.00012598
| 64 |  |  | -0.00012207
| 65 |  |  | -0.00011834
| 66 |  |  | -0.00011478
| 67 |  |  | -0.00011138
| 68 |  |  | -0.00010813
| 69 |  |  | -0.00010502
| 70 |  |  | -0.00010204
| 71 |  |  | -9.9187e-05
| 72 |  |  | -9.6451e-05
| 73 |  |  | -9.3826e-05
| 74 |  |  | -9.1308e-05
| 75 |  |  | -8.8889e-05
| 76 |  |  | -8.6565e-05
| 77 |  |  | -8.4331e-05
| 78 |  |  | -8.2183e-05
| 79 |  |  | -8.0115e-05
| 80 |  |  | -7.8125e-05
| 81 |  |  | -7.6208e-05
| 82 |  |  | -7.436e-05
| 83 |  |  | -7.2579e-05
| 84 |  |  | -7.0862e-05
| 85 |  |  | -6.9204e-05
| 86 |  |  | -6.7604e-05
| 87 |  |  | -6.6059e-05
| 88 |  |  | -6.4566e-05
| 89 |  |  | -6.3123e-05
| 90 |  |  | -6.1728e-05
| 91 |  |  | -6.0379e-05
| 92 |  |  | -5.9074e-05
| 93 |  |  | -5.781e-05
| 94 |  |  | -5.6587e-05
| 95 |  |  | -5.5402e-05
| 96 |  |  | -5.4253e-05
| 97 |  |  | -5.3141e-05
| 98 |  |  | -5.2062e-05
| 99 |  |  | -5.1015e-05
| 100 |  |  | -5e-05
| 101 |  |  | -4.9015e-05
| 102 |  |  | -4.8058e-05
| 103 |  |  | -4.713e-05
| 104 |  |  | -4.6228e-05
| 105 |  |  | -4.5351e-05
| 106 |  |  | -4.45e-05
| 107 |  |  | -4.3672e-05
| 108 |  |  | -4.2867e-05
| 109 |  |  | -4.2084e-05
| 110 |  |  | -4.1322e-05
| 111 |  |  | -4.0581e-05
| 112 |  |  | -3.986e-05
| 113 |  |  | -3.9157e-05
| 114 |  |  | -3.8473e-05
| 115 |  |  | -3.7807e-05
| 116 |  |  | -3.7158e-05
| 117 |  |  | -3.6526e-05
| 118 |  |  | -3.5909e-05
| 119 |  |  | -3.5308e-05
| 120 |  |  | -3.4722e-05
| 121 |  |  | -3.4151e-05
| 122 |  |  | -3.3593e-05
| 123 |  |  | -3.3049e-05
| 124 |  |  | -3.2518e-05
| 125 |  |  | -3.2e-05
| 126 |  |  | -3.1494e-05
| 127 |  |  | -3.1e-05
| 128 |  |  | -3.0518e-05
| 129 |  |  | -3.0046e-05
| 130 |  |  | -2.9586e-05
| 131 |  |  | -2.9136e-05
| 132 |  |  | -2.8696e-05
| 133 |  |  | -2.8266e-05
| 134 |  |  | -2.7846e-05
| 135 |  |  | -2.7435e-05
| 136 |  |  | -2.7033e-05
| 137 |  |  | -2.664e-05
| 138 |  |  | -2.6255e-05
| 139 |  |  | -2.5879e-05
| 140 |  |  | -2.551e-05
| 141 |  |  | -2.515e-05
| 142 |  |  | -2.4797e-05
| 143 |  |  | -2.4451e-05
| 144 |  |  | -2.4113e-05
| 145 |  |  | -2.3781e-05
| 146 |  |  | -2.3457e-05
| 147 |  |  | -2.3139e-05
| 148 |  |  | -2.2827e-05
| 149 |  |  | -2.2522e-05
| 150 |  |  | -2.2222e-05
| 151 |  |  | -2.1929e-05
| 152 |  |  | -2.1641e-05
| 153 |  |  | -2.1359e-05
| 154 |  |  | -2.1083e-05
| 155 |  |  | -2.0812e-05
| 156 |  |  | -2.0546e-05
| 157 |  |  | -2.0285e-05
| 158 |  |  | -2.0029e-05
| 159 |  |  | -1.9778e-05
| 160 |  |  | -1.9531e-05
| 161 |  |  | -1.9289e-05
| 162 |  |  | -1.9052e-05
| 163 |  |  | -1.8819e-05
| 164 |  |  | -1.859e-05
| 165 |  |  | -1.8365e-05
| 166 |  |  | -1.8145e-05
| 167 |  |  | -1.7928e-05
| 168 |  |  | -1.7715e-05
| 169 |  |  | -1.7506e-05
| 170 |  |  | -1.7301e-05
| 171 |  |  | -1.7099e-05
| 172 |  |  | -1.6901e-05
| 173 |  |  | -1.6706e-05
| 174 |  |  | -1.6515e-05
| 175 |  |  | -1.6327e-05
| 176 |  |  | -1.6142e-05
| 177 |  |  | -1.596e-05
| 178 |  |  | -1.5781e-05
| 179 |  |  | -1.5605e-05
| 180 |  |  | -1.5432e-05
| 181 |  |  | -1.5262e-05
| 182 |  |  | -1.5095e-05
| 183 |  |  | -1.493e-05
| 184 |  |  | -1.4768e-05
| 185 |  |  | -1.4609e-05
| 186 |  |  | -1.4453e-05
| 187 |  |  | -1.4298e-05
| 188 |  |  | -1.4147e-05
| 189 |  |  | -1.3997e-05
| 190 |  |  | -1.385e-05
| 191 |  |  | -1.3706e-05
| 192 |  |  | -1.3563e-05
| 193 |  |  | -1.3423e-05
| 194 |  |  | -1.3285e-05
| 195 |  |  | -1.3149e-05
| 196 |  |  | -1.3015e-05
| 197 |  |  | -1.2884e-05
| 198 |  |  | -1.2754e-05
| 199 |  |  | -1.2626e-05
| 200 |  |  | -1.25e-05
| 201 |  |  | -1.2376e-05
| 202 |  |  | -1.2254e-05
| 203 |  |  | -1.2133e-05
| 204 |  |  | -1.2015e-05
205
206
207
208
209
210
211
212
213
214
215
216
217
218
219
220
221
222
223
224
225
226
227
228
229
230

## A param&Cs test
Basic parameters |  | Rydberg constant | [5 empty] | 0.5 | [21 empty] | cm-1 to hartree energy | 4.5563e-06
|  | reference paper | [5 empty] | (2016)Multiscale quantum defect theory and its application to atomic spectrum |  | (1993)Despersion coefficients for alkali-metal dimers | [19 empty] | Cs first ionisation energy | -31406.4677 | 0.1431
Data Sets
equation number | 2 |  |  |  |  | 2 |  | 2 |  | 2 |  | 2 |  | 2 | [10 empty] | 2 | 2 |  | 2
equation des | z varied |  |  |  |  | z varied，rcparam changed |  | z varied |  | z varied |  | z varied |  | z varied | [10 empty] | z varied | z varied |  | z varied
Z | 55 |  |  |  |  | 55 |  | 55 |  | 55 |  | 55 |  | 55 | [10 empty] | 55 | 55 |  | 55
V0 | 7.885 |  |  |  |  | 7.885 |  | 7.885 |  | 7.885 |  | 7.885 |  | 7.885 | [10 empty] | 7.885 | 7.885 |  | 7.885
A | 0.01 |  |  |  |  | 0.01 |  | 0.1 |  | 1 |  | 3 |  | 2 |  | 4 |  | 5 |  | 0.001 |  |  |  |  | 0.01 | 1 |  | 1
l | 0 |  |  |  |  | 0 |  | 0 |  | 0 |  | 0 |  | 0 | [10 empty] | 0 | 1 |  | 2
n | consider z vary with l | quantum defect | enregy level | error | percentage error | [14 empty] | energy | quantum defect | energy level | error with reference | percentage error |  |  |  |  | quantum defect | reference in cm-1 | in atomic unit | calculated binding energy | calculted quantum defect | start from quantum defect
1 | -1341.7291 |  |  |  |  | -1341.7291 |  | -1341.729 |  | -1341.729 |  | -1341.729 |  | -1341.729 |  | -1341.729 |  | -1341.729 |  | -1341.7291 | [5 empty] | \ |  | \ | \
2 | -229.3317 |  |  |  |  | -229.3317 |  | -229.3316 |  | -229.3307 |  | -229.3307 |  | -229.3307 |  | -229.3307 |  | -229.3307 |  | -229.3317 | [5 empty] | -224.8579 | 1.9528 | \ | \
3 | -49.1178 |  |  |  |  | -49.1178 |  | -49.1178 |  | -49.1112 |  | -49.1112 |  | -49.1112 |  | -49.1112 |  | -0.7431 |  | -49.1178 | [5 empty] | -45.9584 | 2.8957 | -39.3612 | 2.8873
4 | -7.5279 |  |  |  |  | -7.5279 |  | -7.5279 |  | -7.4995 |  | -7.4917 |  | -7.4918 |  | -7.4917 |  | -0.072218 |  | -7.5279 | [5 empty] | -5.9481 | 3.7101 | -2.8232 | 3.5792
5 | -0.97328 | 4.2833 | -182204.8544 |  |  | -0.97328 | 4.2833 | -0.97328 | 4.2833 | -0.97182 | 4.2827 | -0.7823 | 4.2005 | -0.89832 | 4.2539 | -0.7431 | 4.1797 | -0.036612 | 1.3045 | -0.97328 | 4.2833 | -182204.8545 |  |  |  | -0.61395 | 4.0976 | -0.12214 | 2.9767
6 | -0.14332 | 4.1322 | -49.1673 |  |  | -0.14332 | 4.1322 | -0.14332 | 4.1322 | -0.14317 | 4.1312 | -0.12576 | 4.0061 | -0.13875 | 4.1017 | -0.086411 | 3.5945 | -0.02244 | 1.2796 | -0.14332 | 4.1322 | -49.1673 |  |  |  | -0.094025 | 3.694 | -0.047166 | 2.7441
7 | -0.058691 | 4.0812 | 18525.3903 |  |  | -0.058691 | 4.0812 | -0.05869 | 4.0812 | -0.058653 | 4.0803 | -0.05384 | 3.9526 | -0.057641 | 4.0548 | -0.0417 | 3.5373 | -0.015213 | 1.2671 | -0.058691 | 4.0812 | 18525.3903 |  |  |  | -0.044509 | 3.6483 | -0.027283 | 2.7191
8 | -0.032324 | 4.067 | 24312.1045 | -5.0455 | -0.00020749 | -0.032324 | 4.067 | -0.032324 | 4.067 | -0.032309 | 4.0661 | -0.030277 | 3.9363 | -0.031907 | 4.0414 | -0.024872 | 3.5163 | -0.011006 | 1.2599 | -0.032324 | 4.067 | 24312.1045 | -5.0455 | -0.00020749 |  | -0.026222 | 3.6333 | -0.017861 | 2.7091 | 24317.1501 | 0.1108 | -0.032301 | 4.0656
9 | -0.020497 | 4.061 | 26907.862 | -2.8007 | -0.00010407 | -0.020497 | 4.061 | -0.020497 | 4.061 | -0.02049 | 4.0601 | -0.019444 | 3.929 | -0.020289 | 4.0357 | -0.016566 | 3.5062 | -0.0083362 | 1.2554 | -0.020497 | 4.061 | 26907.862 | -2.8007 | -0.00010407 |  | -0.017315 | 3.6264 | -0.012614 | 2.704 | 26910.6627 | 0.12261 | -0.020484 | 4.0595
10 | -0.014161 | 4.0579 | 28298.5359 | -1.6929 | -5.9818e-05 | -0.014161 | 4.0579 | -0.014161 | 4.0579 | -0.014156 | 4.057 | -0.013549 | 3.9252 | -0.014042 | 4.0327 | -0.011836 | 3.5004 | -0.0065341 | 1.2523 | -0.014161 | 4.0579 | 28298.5359 | -1.6929 | -5.9818e-05 |  | -0.012293 | 3.6225 | -0.0093852 | 2.701 | 28300.2287 | 0.12895 | -0.014153 | 4.0563
11 | -0.010369 | 4.056 | 29130.6363 | -1.0938 | -3.7545e-05 | -0.010369 | 4.056 | -0.010369 | 4.056 | -0.010367 | 4.0551 | -0.0099829 | 3.9229 | -0.010295 | 4.031 | -0.0088814 | 3.4969 | -0.0052599 | 1.2502 | -0.010369 | 4.056 | 29130.6363 | -1.0938 | -3.7546e-05 |  | -0.0091808 | 3.6202 | -0.0072563 | 2.699 | 29131.73 | 0.13273 | -0.010364 | 4.0544
12 | -0.0079208 | 4.0549 | 29668.0582 | -0.74519 | -2.5117e-05 | -0.0079208 | 4.0549 | -0.0079208 | 4.0549 | -0.0079189 | 4.054 | -0.0076612 | 3.9214 | -0.0078711 | 4.0298 | -0.0069115 | 3.4945 | -0.0043255 | 1.2486 | -0.0079208 | 4.0549 | 29668.0582 | -0.74519 | -2.5117e-05 |  | -0.0071178 | 3.6187 | -0.0057782 | 2.6977 | 29668.8034 | 0.13518 | -0.0079174 | 4.0532
13 | -0.0062477 | 4.0541 | 30035.2589 | -0.52946 | -1.7628e-05 | -0.0062477 | 4.0541 | -0.0062477 | 4.0541 | -0.0062464 | 4.0532 | -0.006065 | 3.9204 | -0.0062129 | 4.0291 | -0.0055318 | 3.4928 | -0.0036199 | 1.2474 | -0.0062477 | 4.0541 | 30035.2589 | -0.52946 | -1.7628e-05 |  | -0.0056799 | 3.6176 | -0.00471 | 2.6968 | 30035.7884 | 0.13685 | -0.0062453 | 4.0523
14 | -0.0050539 | 4.0535 | 30297.2559 | -0.38921 | -1.2846e-05 | -0.0050539 | 4.0535 | -0.0050539 | 4.0535 | -0.005053 | 4.0526 | -0.0049206 | 3.9196 | -0.0050287 | 4.0285 | -0.0045279 | 3.4916 | -0.003074 | 1.2465 | -0.0050539 | 4.0535 | 30297.2559 | -0.38921 | -1.2846e-05 |  | -0.0046378 | 3.6169 | -0.003913 | 2.6961 | 30297.6451 | 0.13805 | -0.0050522 | 4.0518
15 | -0.0041724 | 4.0531 | 30490.7291 | -0.29432 | -9.6528e-06 | -0.0041724 | 4.0531 | -0.0041724 | 4.0531 | -0.0041717 | 4.0522 | -0.0040721 | 3.9191 | -0.0041535 | 4.0281 | -0.0037746 | 3.4907 | -0.002643 | 1.2457 | -0.0041724 | 4.0531 | 30490.7291 | -0.29432 | -9.6528e-06 |  | -0.0038584 | 3.6163 | -0.0033025 | 2.6955 | 30491.0235 | 0.13893 | -0.0041711 | 4.0513
16 | -0.003503 | 4.0528 | 30637.655 | -0.22777 | -7.4343e-06 | -0.003503 | 4.0528 | -0.003503 | 4.0528 | -0.0035024 | 4.0519 | -0.0034256 | 3.9187 | -0.0034884 | 4.0278 | -0.0031949 | 3.49 | -0.0022967 | 1.2452 | -0.003503 | 4.0528 | 30637.655 | -0.22777 | -7.4343e-06 |  | -0.0032602 | 3.6159 | -0.0028245 | 2.6951 | 30637.8828 | 0.1396 | -0.0035019 | 4.051
17 | -0.0029826 | 4.0525 | 30751.8543 | -0.17981 | -5.8472e-06 | -0.0029826 | 4.0525 | -0.0029826 | 4.0525 | -0.0029822 | 4.0516 | -0.0029218 | 3.9184 | -0.0029712 | 4.0276 | -0.0027392 | 3.4895 | -0.0020143 | 1.2447 | -0.0029826 | 4.0525 | 30751.8543 | -0.17981 | -5.8472e-06 |  | -0.002791 | 3.6155 | -0.0024433 | 2.6948 | 30752.0341 | 0.14012 | -0.0029818 | 4.0508
18 | -0.0025702 | 4.0523 | 30842.3733 | -0.14449 | -4.6846e-06 | -0.0025702 | 4.0523 | -0.0025702 | 4.0523 | -0.0025699 | 4.0514 | -0.0025214 | 3.9181 | -0.002561 | 4.0274 | -0.0023745 | 3.4891 | -0.0017809 | 1.2443 | -0.0025702 | 4.0523 | 30842.3733 | -0.14449 | -4.6846e-06 |  | -0.0024164 | 3.6152 | -0.0021344 | 2.6945 | 30842.5177 | 0.14053 | -0.0025695 | 4.0506
19 | -0.0022378 | 4.0522 | 30915.3347 | -0.11787 | -3.8128e-06 | -0.0022378 | 4.0522 | -0.0022378 | 4.0522 | -0.0022375 | 4.0513 | -0.0021981 | 3.9179 | -0.0022303 | 4.0273 | -0.0020781 | 3.4887 | -0.0015859 | 1.244 | -0.0022378 | 4.0522 | 30915.3347 | -0.11787 | -3.8128e-06 |  | -0.0021124 | 3.615 | -0.0018806 | 2.6943 | 30915.4526 | 0.14086 | -0.0022372 | 4.0504
20 | -0.0019659 | 4.0521 | 30975.0031 | -0.097288 | -3.1409e-06 | -0.0019659 | 4.0521 | -0.0019659 | 4.0521 | -0.0019657 | 4.0511 | -0.0019332 | 3.9178 | -0.0019598 | 4.0272 | -0.001834 | 3.4884 | -0.0014213 | 1.2437 | -0.0019659 | 4.0521 | 30975.0031 | -0.097288 | -3.1409e-06 |  | -0.0018624 | 3.6148 | -0.0016695 | 2.6941 | 30975.1003 | 0.14113 | -0.0019655 | 4.0503
21 | -0.0017407 | 4.052 | 31024.4221 | -0.081444 | -2.6251e-06 | -0.0017407 | 4.052 | -0.0017407 | 4.052 | -0.0017405 | 4.051 | -0.0017135 | 3.9176 | -0.0017356 | 4.0271 | -0.0016305 | 3.4882 | -0.001281 | 1.2434 | -0.0017407 | 4.052 | 31024.4221 | -0.081444 | -2.6251e-06 |  | -0.0016543 | 3.6147 | -0.001492 | 2.694 | 31024.5036 | 0.14136 | -0.0017404 | 4.0501
22 | -0.0015521 | 4.0519 | 31065.8118 | -0.068721 | -2.2121e-06 | -0.0015521 | 4.0519 | -0.0015521 | 4.0519 | -0.001552 | 4.051 | -0.0015292 | 3.9175 | -0.0015478 | 4.027 | -0.001459 | 3.488 | -0.0011605 | 1.2432 | -0.0015521 | 4.0519 | 31065.8118 | -0.068721 | -2.2121e-06 |  | -0.0014792 | 3.6146 | -0.0013415 | 2.6939 | 31065.8806 | 0.14155 | -0.0015518 | 4.0501
23 | -0.0013926 | 4.0518 | 31100.8221 |  |  | -0.0013926 | 4.0518 | -0.0013926 | 4.0518 | -0.0013925 | 4.0509 | -0.0013731 | 3.9174 | -0.001389 | 4.0269 | -0.0013133 | 3.4878 | -0.0010563 | 1.2431 | -0.0013926 | 4.0518 | 31100.8221 |  |  |  | -0.0013305 | 3.6145 | -0.0012126 | 2.6938
24 | -0.0012565 | 4.0517 | 31130.6997 |  |  | -0.0012565 | 4.0517 | -0.0012565 | 4.0517 | -0.0012564 | 4.0508 | -0.0012397 | 3.9173 | -0.0012534 | 4.0268 | -0.0011883 | 3.4877 | -0.00096547 | 1.2429 | -0.0012565 | 4.0517 | 31130.6997 |  |  |  | -0.0012032 | 3.6144 | -0.0011014 | 2.6937
25 | -0.0011394 | 4.0517 | 31156.401 |  |  | -0.0011394 | 4.0517 | -0.0011394 | 4.0517 | -0.0011393 | 4.0508 | -0.0011249 | 3.9172 | -0.0011367 | 4.0268 | -0.0010804 | 3.4875 | -0.00088589 | 1.2428 | -0.0011394 | 4.0517 | 31156.401 |  |  |  | -0.0010933 | 3.6143 | -0.0010049 | 2.6936
26 | -0.0010379 | 4.0516 | 31178.6698 |  |  | -0.0010379 | 4.0516 | -0.0010379 | 4.0516 | -0.0010378 | 4.0507 | -0.0010253 | 3.9172 | -0.0010356 | 4.0267 | -0.00098655 | 3.4874 | -0.00081576 | 1.2427 | -0.0010379 | 4.0516 | 31178.6698 |  |  |  | -0.00099776 | 3.6142 | -0.00092048 | 2.6935
27 | -0.00094943 | 4.0516 | 31198.091 |  |  | -0.00094943 | 4.0516 | -0.00094943 | 4.0516 | -0.00094936 | 4.0507 | -0.00093841 | 3.9171 | -0.00094738 | 4.0267 | -0.00090441 | 3.4873 | -0.00075364 | 1.2426 | -0.00094943 | 4.0516 | 31198.091 |  |  |  | -0.00091425 | 3.6142 | -0.0008463 | 2.6934
28 | -0.0008718 | 4.0516 | 31215.1304 |  |  | -0.0008718 | 4.0516 | -0.0008718 | 4.0516 | -0.00087173 | 4.0506 | -0.00086209 | 3.9171 | -0.00086999 | 4.0267 | -0.00083212 | 3.4872 | -0.00069836 | 1.2425 | -0.0008718 | 4.0516 | 31215.1304 |  |  |  | -0.0008408 | 3.6141 | -0.00078073 | 2.6934
29 | -0.00080331 | 4.0515 | 31230.1621 |  |  | -0.00080331 | 4.0515 | -0.00080331 | 4.0515 | -0.00080325 | 4.0506 | -0.00079472 | 3.917 | -0.00080171 | 4.0266 | -0.00076816 | 3.4872 | -0.00064894 | 1.2424 | -0.00080331 | 4.0515 | 31230.1621 |  |  |  | -0.00077586 | 3.6141 | -0.0007225 | 2.6933
30 | -0.00074258 | 4.0515 | 31243.4895 |  |  | -0.00074258 | 4.0515 | -0.00074258 | 4.0515 | -0.00074253 | 4.0506 | -0.00073495 | 3.917 | -0.00074116 | 4.0266 | -0.0007113 | 3.4871 | -0.00060459 | 1.2423 | -0.00074258 | 4.0515 | 31243.4895 |  |  |  | -0.00071816 | 3.614 | -0.00067055 | 2.6933
31 | -0.00068849 | 4.0515 | 31255.3609 |  |  | -0.00068849 | 4.0515 | -0.00068849 | 4.0515 | -0.00068845 | 4.0506 | -0.00068167 | 3.917 | -0.00068722 | 4.0266 | -0.00066053 | 3.487 | -0.00056464 | 1.2422 | -0.00068849 | 4.0515 | 31255.3609 |  |  |  | -0.00066667 | 3.614 | -0.00062401 | 2.6933
32 | -0.00064011 | 4.0514 | 31265.9809 |  |  | -0.00064011 | 4.0514 | -0.00064011 | 4.0514 | -0.00064006 | 4.0505 | -0.00063399 | 3.9169 | -0.00063897 | 4.0266 | -0.00061501 | 3.487 | -0.00052852 | 1.2422 | -0.00064011 | 4.0514 | 31265.9809 |  |  |  | -0.00062053 | 3.614 | -0.00058215 | 2.6932
33 | -0.00059664 | 4.0514 | 31275.5194 |  |  | -0.00059664 | 4.0514 | -0.00059664 | 4.0514 | -0.00059661 | 4.0505 | -0.00059114 | 3.9169 | -0.00059562 | 4.0265 | -0.00057404 | 3.4869 | -0.00049575 | 1.2421 | -0.00059664 | 4.0514 | 31275.5194 |  |  |  | -0.00057901 | 3.6139 | -0.00054436 | 2.6932
34 | -0.00055746 | 4.0514 | 31284.1184 |  |  | -0.00055746 | 4.0514 | -0.00055746 | 4.0514 | -0.00055743 | 4.0505 | -0.00055249 | 3.9169 | -0.00055654 | 4.0265 | -0.00053703 | 3.4869 | -0.00046595 | 1.2421 | -0.00055746 | 4.0514 | 31284.1184 |  |  |  | -0.00054153 | 3.6139 | -0.00051014 | 2.6932
35 | -0.00052202 | 4.0514 | 31291.8974 |  |  | -0.00052202 | 4.0514 | -0.00052202 | 4.0514 | -0.00052199 | 4.0505 | -0.00051751 | 3.9169 | -0.00052118 | 4.0265 | -0.00050348 | 3.4868 | -0.00043875 | 1.242 | -0.00052202 | 4.0514 | 31291.8974 |  |  |  | -0.00050757 | 3.6139 | -0.00047905 | 2.6931
36 | -0.00048985 | 4.0514 | 31298.9574 |  |  | -0.00048985 | 4.0514 | -0.00048985 | 4.0514 | -0.00048982 | 4.0505 | -0.00048575 | 3.9168 | -0.00048909 | 4.0265 | -0.00047299 | 3.4868 | -0.00041387 | 1.242 | -0.00048985 | 4.0514 | 31298.9574 |  |  |  | -0.00047671 | 3.6139 | -0.00045071 | 2.6931
37 | -0.00046057 | 4.0514 | 31305.3844 |  |  | -0.00046057 | 4.0514 | -0.00046057 | 4.0514 | -0.00046054 | 4.0504 | -0.00045683 | 3.9168 | -0.00045987 | 4.0265 | -0.00044518 | 3.4868 | -0.00039104 | 1.2419 | -0.00046057 | 4.0514 | 31305.3844 |  |  |  | -0.00044858 | 3.6138 | -0.00042482 | 2.6931
38 | -0.00043384 | 4.0513 | 31311.2518 |  |  | -0.00043384 | 4.0513 | -0.00043384 | 4.0513 | -0.00043381 | 4.0504 | -0.00043042 | 3.9168 | -0.0004332 | 4.0265 | -0.00041976 | 3.4867 | -0.00037005 | 1.2419 | -0.00043384 | 4.0513 | 31311.2518 |  |  |  | -0.00042287 | 3.6138 | -0.0004011 | 2.6931
39 | -0.00040936 | 4.0513 | 31316.6228 |  |  | -0.00040936 | 4.0513 | -0.00040936 | 4.0513 | -0.00040934 | 4.0504 | -0.00040623 | 3.9168 | -0.00040878 | 4.0265 | -0.00039645 | 3.4867 | -0.00035071 | 1.2419 | -0.00040936 | 4.0513 | 31316.6228 |  |  |  | -0.0003993 | 3.6138 | -0.00037931 | 2.693
40 | -0.0003869 | 4.0513 | 31321.5519 |  |  | -0.0003869 | 4.0513 | -0.0003869 | 4.0513 | -0.00038689 | 4.0504 | -0.00038403 | 3.9168 | -0.00038637 | 4.0265 | -0.00037503 | 3.4867 | -0.00033285 | 1.2418 | -0.0003869 | 4.0513 | 31321.5519 |  |  |  | -0.00037766 | 3.6138 | -0.00035924 | 2.693
41 | -0.00036625 | 4.0513 | 31326.0861 |  |  | -0.00036625 | 4.0513 | -0.00036625 | 4.0513 | -0.00036623 | 4.0504 | -0.00036359 | 3.9168 | -0.00036575 | 4.0264 | -0.0003553 | 3.4867 | -0.00031631 | 1.2418 | -0.00036625 | 4.0513 | 31326.0861 |  |  |  | -0.00035772 | 3.6138 | -0.00034073 | 2.693
42 | -0.0003472 | 4.0513 | 31330.2667 |  |  | -0.0003472 | 4.0513 | -0.0003472 | 4.0513 | -0.00034718 | 4.0504 | -0.00034475 | 3.9168 | -0.00034674 | 4.0264 | -0.00033709 | 3.4866 |  |  | -0.0003472 | 4.0513 | 31330.2667 |  |  |  | -0.00033933 | 3.6138 | -0.00032362 | 2.693
43 | -0.0003296 | 4.0513 | 31334.1294 |  |  | -0.0003296 | 4.0513 | -0.0003296 | 4.0513 | -0.00032958 | 4.0504 | -0.00032733 | 3.9168 | -0.00032918 | 4.0264 | -0.00032024 | 3.4866 |  |  | -0.0003296 | 4.0513 | 31334.1294 |  |  |  | -0.00032232 | 3.6137 | -0.00030776 | 2.693
44 | -0.0003133 | 4.0513 | 31337.7056 |  |  | -0.0003133 | 4.0513 | -0.0003133 | 4.0513 | -0.00031329 | 4.0504 | -0.0003112 | 3.9167 | -0.00031291 | 4.0264 | -0.00030463 | 3.4866 |  |  | -0.0003133 | 4.0513 | 31337.7056 |  |  |  | -0.00030655 | 3.6137
45
46
47
48
49
50
51
52
53
54
55
56
57
58
59
60
61
62
63
64
65
66
67
68
69
70
71
72
73
74
75
76
77
78
79
80
81
82
83
84
85
86
87
88
89
90
91
92
93
94
95
96
97
98
99
100
101
102
103
104
105
106
107
108
109
110
111
112
113
114
115
116
117
118
119
120
121
122
123
124
125
126
127
128
129
130
131
132
133
134
135
136
137
138
139
140
141
142
143
144
145
146
147
148
149
150
151
152
153
154
155
156
157
158
159
160
161
162
163
164
165
166
167
168
169
170
171
172
173
174
175
176
177
178
179
180
181
182
183
184
185
186
187
188
189
190
191
192
193
194
195
196
197
198
199
200
201
202
203
204
205
206
207
208
209
210
211
212
213
214
215
216
217
218
219
220
221
222
223
224
225
226
227
228
229
230
231
232
233
234
235
236
237
238
239
240
241
242
243
244
245
246
247
248
249
250
251
252
253
254
255
256
257
258
259
260
261
262
263
264
265
266
267
268
269
270
271
272
273
274
275
276
277
278
279
280
281
282
283
284
285
286
287
288
289
290
291
292
293
294
295
296
297
298
299
300

## Rb test
Rb test result | [5 empty] | Rb 1st ionization energy | 33693
Basic parameters | [5 empty] | cm-1 to hartree energy | 4.5563e-06
Data Sets
equation number | 2 | [5 empty] | 2 |  | 2 |  | Reference
equation des | z varied | [5 empty] | z vaired |  | z vaired |  | 2024 Rb
Z | 37 | [5 empty] | 37 |  | 37
V0 | 4.538 | [5 empty] | 4.538 |  | 4.538
A | 0.01 | [5 empty] | 1 |  | 0.0001
l | 0 | [5 empty] | 0 |  | 0
n | binding energy | quantum defect | error in quantum defect | percentage error in QD | Adding a bias | error after bias |  |  |  |  | WBEPM | MARTIN | 2011 Markus
1 | -570.0338 | 0.97038 |  |  |  |  | -570.0332 | 0.97038 | -570.0336 | 0.97038
2 | -78.5917 | 1.9202 |  |  |  |  | -78.5857 | 1.9202 | -78.5917 | 1.9202
3 | -10.5519 | 2.7823 |  |  |  |  | -10.5072 | 2.7819 | -10.5519 | 2.7823
4 | -1.1422 | 3.3384 |  |  |  |  | -1.1301 | 3.3348 | -1.1422 | 3.3384
5 | -0.15351 | 3.1952 |  |  |  |  | -0.15246 | 3.1891 | -0.15351 | 3.1952
6 | -0.061771 | 3.1549 |  |  |  |  | -0.061523 | 3.1492 | -0.061771 | 3.1549
7 | -0.033625 | 3.1438 |  |  |  |  | -0.033526 | 3.1382 | -0.033625 | 3.1438
8 | -0.021161 | 3.1391 |  |  |  |  | -0.021112 | 3.1335 | -0.021161 | 3.1391
9 | -0.014544 | 3.1367 |  |  |  |  | -0.014516 | 3.1311 | -0.014544 | 3.1367
10 | -0.01061 | 3.1353 |  |  |  |  | -0.010593 | 3.1297 | -0.01061 | 3.1353
11 | -0.0080818 | 3.1344 |  |  |  |  | -0.0080703 | 3.1288 | -0.0080818 | 3.1344
12 | -0.0063606 | 3.1338 |  |  |  |  | -0.0063525 | 3.1282 | -0.0063606 | 3.1338
13 | -0.0051361 | 3.1334 |  |  |  |  | -0.0051302 | 3.1278 | -0.0051361 | 3.1334
14 | -0.004234 | 3.1331 | 0.00031702 | 0.0001012 | 3.1327 | -8.2979e-05 | -0.0042297 | 3.1274 | -0.004234 | 3.1331 | 3.1327 | 3.1327
15 | -0.0035504 | 3.1328 | 0.00035182 | 0.00011231 | 3.1324 | -4.8184e-05 | -0.003547 | 3.1272 | -0.0035504 | 3.1328 | 3.1325 | 3.1325
16 | -0.0030199 | 3.1326 | 0.00036766 | 0.00011738 | 3.1322 | -3.234e-05 | -0.0030173 | 3.127 | -0.0030199 | 3.1326 | 3.1323 | 3.1323
17 | -0.0026 | 3.1325 | 0.00037564 | 0.00011993 | 3.1321 | -2.4356e-05 | -0.0025979 | 3.1269 | -0.0026 | 3.1325 | 3.1322 | 3.1321
18 | -0.002262 | 3.1324 | 0.00038031 | 0.00012143 | 3.132 | -1.9695e-05 | -0.0022603 | 3.1268 | -0.002262 | 3.1324 | 3.1321 | 3.132
19 | -0.0019858 | 3.1323 | 0.0003835 | 0.00012245 | 3.1319 | -1.6496e-05 | -0.0019844 | 3.1267 | -0.0019858 | 3.1323 | 3.132 | 3.1319 | 3.1319
20 | -0.0017573 | 3.1322 | 0.00038624 | 0.00012333 | 3.1318 | -1.3763e-05 | -0.0017562 | 3.1266 | -0.0017573 | 3.1322 | 3.132 | 3.1318 | 3.1318
21 | -0.0015661 | 3.1321 | 0.00038847 | 0.00012404 | 3.1317 | -1.1532e-05 | -0.0015651 | 3.1265 | -0.0015661 | 3.1321 | 3.132 | 3.1317 | 3.1317
22 | -0.0014045 | 3.1321 | 0.00039091 | 0.00012482 | 3.1317 | -9.0946e-06 | -0.0014037 | 3.1265 | -0.0014045 | 3.1321 | 3.132 | 3.1317 | 3.1317
23 | -0.0012667 | 3.132 | 0.00039322 | 0.00012556 | 3.1316 | -6.7818e-06 | -0.001266 | 3.1264 | -0.0012667 | 3.132 | 3.132 | 3.1316 | 3.1316
24 | -0.0011482 | 3.132 | 0.00039535 | 0.00012625 | 3.1316 | -4.6464e-06 | -0.0011476 | 3.1264 | -0.0011482 | 3.132 | 3.132 | 3.1316 | 3.1316
25 | -0.0010456 | 3.1319 | 0.00039741 | 0.0001269 | 3.1315 | -2.5933e-06 | -0.001045 | 3.1263 | -0.0010456 | 3.1319 | 3.132 | 3.1316 | 3.1316
26 | -0.00095612 | 3.1319 | 0.00039933 | 0.00012752 | 3.1315 | -6.69e-07 | -0.00095565 | 3.1263 | -0.00095612 | 3.1319 | 3.1321 | 3.1315 | 3.1315
27 | -0.00087768 | 3.1319 | 0.00040117 | 0.00012811 | 3.1315 | 1.1745e-06 | -0.00087726 | 3.1263 | -0.00087768 | 3.1319 | 3.1321 | 3.1315 | 3.1315
28 | -0.00080851 | 3.1319 | 0.00040293 | 0.00012867 | 3.1315 | 2.9341e-06 | -0.00080814 | 3.1263 | -0.00080851 | 3.1319 | 3.1322 | 3.1315 | 3.1315
29 | -0.0007472 | 3.1318 | 0.00040462 | 0.00012921 | 3.1314 | 4.6209e-06 | -0.00074688 | 3.1262 | -0.0007472 | 3.1318 | 3.1323 | 3.1314 | 3.1314
30 | -0.00069262 | 3.1318 | 0.00040624 | 0.00012973 | 3.1314 | 6.2359e-06 | -0.00069233 | 3.1262 | -0.00069262 | 3.1318 | 3.1324 | 3.1314 | 3.1314
31 | -0.0006438 | 3.1318 | 0.00040435 | 0.00012913 | 3.1314 | 4.3502e-06 | -0.00064354 | 3.1262 | -0.0006438 | 3.1318 | 3.1325 | 3.1314 | 3.1314
32 | -0.00059997 | 3.1318 | 0.00040909 | 0.00013064 | 3.1314 | 9.0913e-06 | -0.00059974 | 3.1262 | -0.00059997 | 3.1318 | 3.1326 | 3.1314 | 3.1314
33 | -0.00056047 | 3.1318 | 0.00041033 | 0.00013104 | 3.1314 | 1.0331e-05 | -0.00056026 | 3.1262 | -0.00056047 | 3.1318 | 3.1327 | 3.1314 | 3.1314
34 | -0.00052474 | 3.1318 | 0.00041158 | 0.00013144 | 3.1314 | 1.1579e-05 | -0.00052455 | 3.1262 | -0.00052474 | 3.1318 | 3.1328 | 3.1314 | 3.1314
35 | -0.00049233 | 3.1318 | 0.00041267 | 0.00013179 | 3.1314 | 1.2672e-05 | -0.00049215 | 3.1261 | -0.00049233 | 3.1318 | 3.1329 | 3.1313 | 3.1314
36 | -0.00046282 | 3.1317 | 0.00041377 | 0.00013214 | 3.1313 | 1.3774e-05 | -0.00046267 | 3.1261 | -0.00046282 | 3.1317 | 3.1331 | 3.1313 | 3.1313
37 | -0.0004359 | 3.1317 | 0.00041477 | 0.00013246 | 3.1313 | 1.4767e-05 | -0.00043575 | 3.1261 | -0.0004359 | 3.1317 | 3.1333 | 3.1313 | 3.1313
38 | -0.00041125 | 3.1317 | 0.00041575 | 0.00013277 | 3.1313 | 1.5749e-05 | -0.00041112 | 3.1261 | -0.00041125 | 3.1317 | 3.1334 | 3.1313 | 3.1313
39 | -0.00038864 | 3.1317 | 0.00041653 | 0.00013302 | 3.1313 | 1.6535e-05 | -0.00038852 | 3.1261 | -0.00038864 | 3.1317 | 3.1336 | 3.1313 | 3.1313
40 |  | Chi test: | 4.054e-06 |  | Chi test: | 1.3489e-08 |  |  |  |  | 3.1338 | 3.1313 | 3.131
41
42
43
44
45
46 |  |  |  |  | 0.00012774
47
48
49
50
51
52
53
54
55
56
57
58
59
60
61
62
63
64
65
66
67
68
69
70
71
72
73
74
75
76
77
78
79
80
81
82
83
84
85
86
87
88
89
90
91
92
93
94
95
96
97
98
99
100
101
102
103
104
105
106
107
108
109
110
111
112
113
114
115
116
117
118
119
120
121
122
123
124
125
126
127
128
129
130
131
132
133
134
135
136
137
138
139
140
141
142
143
144
145
146
147
148
149

## Sr+ test for rc l=0
Basic Parameter | Strontium | Sr |  | isotopes | [14 empty] | 84 | [5 empty] | reference energy
| nuclear charge | 38 | [22 empty] | 45932.09
Data Sets
equation number | 2 |  | 2 |  | 2 |  | 2 |  | 2 |  | 2 |  | 2 |  | 2 |  | 2 |  | 2 |  | 2 |  | 2 |  | 2 |  | 2 |  | 2
equation des
Z | 38 |  | 38 |  | 38 |  | 38 |  | 38 |  | 38 |  | 38 |  | 38 |  | 38 |  | 38 |  | 38 |  | 38 |  | 38 |  | 38 |  | 38
V0 | 2.9065 |  | 2.9065 |  | 2.9065 |  | 2.9065 |  | 2.9065 |  | 2.9065 |  | 2.9065 |  | 2.9065 |  | 2.9065 |  | 2.9065 |  | 2.9065 |  | 2.9065 |  | 2.9065 |  | 2.9065 |  | 2.9065
A | 0.01 |  | 0.01 |  | 0.01 |  | 0.01 |  | 0.01 |  | 0.01 |  | 0.01 |  | 0.01 |  | 0.01 |  | 0.01 |  | 0.01 |  | 0.01 |  | 0.01 |  | 0.01 |  | 0.01
Rc | 0.6 |  | 0.8 |  | 1 |  | 1.2 |  | 1.4 |  | 0.5 |  | 0.4 |  | 0.3 |  | 0.2 |  | 0.1 |  | 2.8 |  | 3 |  | 2.4 |  | 2 |  | 1.8 |  | 1.1 |  | 1.09 |  | 1.08 |  | 1.07 |  | 1.06 |  | 1.05 |  | 0.22 |  | 0.24 |  | 0.26 |  | 0.28 |  | 0.32 |  | 0.34 |  | 0.36 |  | 0.38 |  | 0.42 |  | 0.44 |  | 0.46 |  | 0.48 |  | 0.52 |  | 0.54 |  | 0.56 |  | 0.58
Note
l | 0 | 0 | 0 | 0 | 0 | 0 | 0 | 0 | 0 | 0 | 0 | 0 | 0 | 0 | 0 | 0 | 0 | 0 | 0 | 0 | 0 | 0 | 0 | 0 | 0 | 0 | 0 | 0 | 0 | 0
n | binding energy | quantum defect
1 | -628.3772 | 0.94358 | -628.2748 | 0.94358 | -628.2586 | 0.94358 | -628.2545 | 0.94358 | -628.2532 | 0.94358 | -628.625 | 0.94359 | -629.6784 | 0.94364 | -636.4029 | 0.94394 | -1032.098 | 0.95598 | -16735.9701 | 0.98907 | -628.2522 | 0.94358 | -628.2521 | 0.94358 | -628.2527 | 0.94358 | -628.2531 | 0.94358 | -628.253 | 0.94358 | -628.2564 | 0.94358 | -628.2563 | 0.94358 | -628.2567 | 0.94358 | -628.2569 | 0.94358 | -628.2573 | 0.94358 | -628.2577 | 0.94358 | -725.3432 | 0.94749 | -662.3045 | 0.94505 | -648.1766 | 0.94445 | -640.7326 | 0.94413 | -633.747 | 0.94382 | -632.0542 | 0.94375 | -630.9431 | 0.9437 | -630.1945 | 0.94367 | -629.3155 | 0.94363 | -629.0559 | 0.94361 | -628.868 | 0.94361 | -628.7292 | 0.9436 | -628.5469 | 0.94359 | -628.4877 | 0.94359 | -628.4415 | 0.94359 | -628.4054 | 0.94358
2 | -90.8481 | 1.8516 | -89.1703 | 1.8502 | -88.9048 | 1.85 | -88.8421 | 1.85 | -88.8231 | 1.8499 | -95.0138 | 1.8549 | -114.1155 | 1.8676 | -231.395 | 1.907 | -745.7802 | 1.9482 | -12766.9017 | 1.9875 | -88.8108 | 1.8499 | -88.8107 | 1.8499 | -88.8111 | 1.8499 | -88.8121 | 1.8499 | -88.8134 | 1.8499 | -88.8638 | 1.85 | -88.8668 | 1.85 | -88.87 | 1.85 | -88.8734 | 1.85 | -88.877 | 1.85 | -88.8809 | 1.85 | -670.8712 | 1.9454 | -508.9314 | 1.9373 | -379.7317 | 1.9274 | -292.0189 | 1.9172 | -188.9489 | 1.8971 | -159.1357 | 1.8879 | -138.3317 | 1.8798 | -123.9701 | 1.873 | -107.326 | 1.8635 | -102.5883 | 1.8604 | -99.2262 | 1.858 | -96.7976 | 1.8563 | -93.6837 | 1.8539 | -92.6782 | 1.8531 | -91.9087 | 1.8525 | -91.3134 | 1.852
3 | -22.6268 | 2.7027 | -15.0481 | 2.6354 | -13.3393 | 2.6128 | -12.8871 | 2.6061 | -12.7443 | 2.6039 | -34.3402 | 2.7587 | -62.0062 | 2.8204 | -132.4823 | 2.8771 | -572.544 | 2.9409 | -9401.7672 | 2.9854 | -12.6503 | 2.6024 | -12.6498 | 2.6024 | -12.6526 | 2.6024 | -12.6601 | 2.6025 | -12.6701 | 2.6027 | -13.046 | 2.6085 | -13.0678 | 2.6088 | -13.0909 | 2.6091 | -13.1156 | 2.6095 | -13.1418 | 2.6099 | -13.1697 | 2.6103 | -397.3205 | 2.9291 | -283.3548 | 2.916 | -211.0175 | 2.9026 | -164.0138 | 2.8896 | -110.4399 | 2.8654 | -94.1766 | 2.8543 | -81.422 | 2.8433 | -70.9037 | 2.832 | -54.4464 | 2.8083 | -48.0502 | 2.796 | -42.6639 | 2.7835 | -38.1395 | 2.771 | -31.146 | 2.7466 | -28.4552 | 2.7349 | -26.1829 | 2.7236 | -24.2592 | 2.7129
4 | -4.6212 | 3.3421 | -3.0801 | 3.1942 | -2.3968 | 3.0865 | -2.0113 | 3.0028 | -1.7902 | 2.943 | -6.9238 | 3.4625 | -13.939 | 3.6212 | -42.6491 | 3.7834 | -277.3636 | 3.9151 | -6647.6555 | 3.9827 | -1.4768 | 2.8363 | -1.4725 | 2.8346 | -1.4942 | 2.8431 | -1.5391 | 2.86 | -1.5849 | 2.8766 | -2.1772 | 3.0416 | -2.1965 | 3.0458 | -2.2163 | 3.05 | -2.2367 | 3.0544 | -2.2577 | 3.0588 | -2.2793 | 3.0633 | -174.9027 | 3.8931 | -115.4619 | 3.8684 | -79.7187 | 3.8416 | -57.3083 | 3.8132 | -32.6715 | 3.7526 | -25.6424 | 3.7207 | -20.5502 | 3.688 | -16.7795 | 3.6548 | -11.7689 | 3.5878 | -10.0914 | 3.5548 | -8.7808 | 3.5227 | -7.7469 | 3.4919 | -6.2624 | 3.4349 | -5.7262 | 3.409 | -5.2873 | 3.385 | -4.9244 | 3.3627
5 | -0.78129 | 3.4 | -0.60979 | 3.189 | -0.52863 | 3.0549 | -0.48325 | 2.9656 | -0.45835 | 2.9111 | -1.0085 | 3.5917 | -1.7311 | 3.9251 | -6.4784 | 4.4444 | -92.0427 | 4.8526 | -4496.4415 | 4.9789 | -0.42489 | 2.8304 | -0.423 | 2.8256 | -0.42905 | 2.841 | -0.43415 | 2.8537 | -0.43817 | 2.8635 | -0.50264 | 3.0053 | -0.50492 | 3.0098 | -0.50726 | 3.0144 | -0.50967 | 3.0191 | -0.51215 | 3.0239 | -0.5147 | 3.0288 | -48.6787 | 4.7973 | -27.0697 | 4.7282 | -15.8831 | 4.6451 | -9.8568 | 4.5495 | -4.5085 | 4.334 | -3.3142 | 4.2232 | -2.5612 | 4.1163 | -2.0675 | 4.0165 | -1.4934 | 3.8427 | -1.3197 | 3.7689 | -1.189 | 3.703 | -1.0881 | 3.6442 | -0.94449 | 3.5448 | -0.8922 | 3.5028 | -0.84883 | 3.465 | -0.81236 | 3.4309
6 | -0.2702 | 3.2793 | -0.23382 | 3.0753 | -0.21527 | 2.952 | -0.20451 | 2.8728 | -0.19853 | 2.826 | -0.31378 | 3.4754 | -0.43027 | 3.844 | -0.9247 | 4.5293 | -16.9996 | 5.657 | -2894.0099 | 5.9737 | -0.18998 | 2.7554 | -0.1895 | 2.7513 | -0.19115 | 2.7653 | -0.19261 | 2.7776 | -0.19365 | 2.7863 | -0.20914 | 2.9076 | -0.20968 | 2.9116 | -0.21024 | 2.9157 | -0.21081 | 2.9199 | -0.21139 | 2.9241 | -0.212 | 2.9285 | -6.9159 | 5.4622 | -3.2418 | 5.2145 | -1.8375 | 4.9567 | -1.2327 | 4.7262 | -0.74227 | 4.3585 | -0.62223 | 4.2072 | -0.53795 | 4.0718 | -0.47641 | 3.9511 | -0.39497 | 3.7497 | -0.36746 | 3.667 | -0.34566 | 3.5946 | -0.32811 | 3.5311 | -0.30194 | 3.4263 | -0.29202 | 3.383 | -0.28362 | 3.3445 | -0.27643 | 3.3102
7 | -0.14145 | 3.2398 | -0.12785 | 3.0449 | -0.12049 | 2.9258 | -0.1161 | 2.8495 | -0.11363 | 2.8047 | -0.15631 | 3.4229 | -0.19027 | 3.7579 | -0.29738 | 4.4067 | -1.9092 | 5.9765 | -1722.5002 | 6.9659 | -0.11003 | 2.7365 | -0.10983 | 2.7326 | -0.11053 | 2.7462 | -0.11117 | 2.7584 | -0.11161 | 2.7669 | -0.118 | 2.883 | -0.11822 | 2.8869 | -0.11845 | 2.8908 | -0.11868 | 2.8949 | -0.11892 | 2.899 | -0.11916 | 2.9032 | -0.95378 | 5.5519 | -0.61111 | 5.1909 | -0.44367 | 4.8768 | -0.35199 | 4.6163 | -0.26159 | 4.2349 | -0.23615 | 4.0898 | -0.21702 | 3.9643 | -0.20213 | 3.8545 | -0.18068 | 3.673 | -0.17283 | 3.5982 | -0.16632 | 3.5323 | -0.16089 | 3.4742 | -0.15241 | 3.3775 | -0.14907 | 3.3371 | -0.14618 | 3.3011 | -0.14366 | 3.2689
8 | -0.087765 | 3.2263 | -0.081078 | 3.0333 | -0.07736 | 2.9154 | -0.075115 | 2.84 | -0.073847 | 2.7959 | -0.094809 | 3.4071 | -0.10999 | 3.7358 | -0.15082 | 4.3584 | -0.45283 | 5.8984 | -876.8442 | 7.9522 | -0.071971 | 2.7285 | -0.071867 | 2.7247 | -0.072234 | 2.7381 | -0.072572 | 2.7504 | -0.072804 | 2.7587 | -0.076088 | 2.8731 | -0.076201 | 2.8769 | -0.076317 | 2.8808 | -0.076436 | 2.8847 | -0.076558 | 2.8888 | -0.076683 | 2.893 | -0.30261 | 5.4292 | -0.23358 | 5.0739 | -0.19371 | 4.7868 | -0.16817 | 4.5515 | -0.13827 | 4.1969 | -0.12871 | 4.0581 | -0.12114 | 3.9368 | -0.11502 | 3.8301 | -0.10583 | 3.6527 | -0.10234 | 3.5794 | -0.099413 | 3.5147 | -0.096929 | 3.4576 | -0.092987 | 3.3623 | -0.091411 | 3.3225 | -0.090037 | 3.2869 | -0.088832 | 3.2551
9 | -0.05986 | 3.2198 | -0.056068 | 3.0275 | -0.053926 | 2.91 | -0.052622 | 2.835 | -0.051882 | 2.7912 | -0.063767 | 3.3996 | -0.071914 | 3.7264 | -0.092225 | 4.3432 | -0.19605 | 5.806 | -346.2653 | 8.924 | -0.05078 | 2.7242 | -0.05072 | 2.7205 | -0.050936 | 2.7338 | -0.051136 | 2.7461 | -0.051273 | 2.7544 | -0.053188 | 2.8679 | -0.053253 | 2.8717 | -0.053321 | 2.8756 | -0.05339 | 2.8795 | -0.053461 | 2.8836 | -0.053533 | 2.8877 | -0.15255 | 5.3792 | -0.12771 | 5.0426 | -0.11145 | 4.7639 | -0.10024 | 4.5332 | -0.086213 | 4.1835 | -0.081497 | 4.0461 | -0.07768 | 3.9259 | -0.074535 | 3.8199 | -0.069714 | 3.6438 | -0.067855 | 3.571 | -0.066276 | 3.5067 | -0.064927 | 3.4499 | -0.062765 | 3.3551 | -0.061893 | 3.3155 | -0.06113 | 3.2801 | -0.060458 | 3.2484
10 | -0.043457 | 3.216 | -0.041099 | 3.0241 | -0.039751 | 2.9069 | -0.038926 | 2.8321 | -0.038457 | 2.7885 | -0.045851 | 3.3955 | -0.050734 | 3.7214 | -0.062341 | 4.3359 | -0.11244 | 5.7826 | -95.2235 | 9.8551 | -0.037755 | 2.7217 | -0.037716 | 2.718 | -0.037854 | 2.7313 | -0.037982 | 2.7435 | -0.03807 | 2.7519 | -0.039285 | 2.8649 | -0.039326 | 2.8686 | -0.039369 | 2.8725 | -0.039413 | 2.8764 | -0.039457 | 2.8805 | -0.039503 | 2.8846 | -0.093039 | 5.3636 | -0.080991 | 5.0307 | -0.072677 | 4.7541 | -0.06672 | 4.525 | -0.058984 | 4.177 | -0.056305 | 4.0401 | -0.054108 | 3.9203 | -0.052275 | 3.8146 | -0.049429 | 3.639 | -0.048319 | 3.5664 | -0.04737 | 3.5023 | -0.046555 | 3.4456 | -0.045241 | 3.3511 | -0.044708 | 3.3116 | -0.044239 | 3.2763 | -0.043826 | 3.2446
11 | -0.032989 | 3.2137 | -0.031422 | 3.022 | -0.03052 | 2.9048 | -0.029964 | 2.8302 | -0.029648 | 2.7867 | -0.034562 | 3.393 | -0.03772 | 3.7183 | -0.04498 | 4.3319 | -0.073193 | 5.7727 | -15.5625 | 10.6415 | -0.029173 | 2.7201 | -0.029147 | 2.7164 | -0.02924 | 2.7296 | -0.029327 | 2.7419 | -0.029386 | 2.7502 | -0.030206 | 2.8629 | -0.030234 | 2.8667 | -0.030262 | 2.8705 | -0.030292 | 2.8745 | -0.030322 | 2.8785 | -0.030353 | 2.8826 | -0.06279 | 5.3562 | -0.056015 | 5.0246 | -0.051183 | 4.749 | -0.047637 | 4.5205 | -0.042914 | 4.1732 | -0.041246 | 4.0366 | -0.039865 | 3.9169 | -0.038703 | 3.8115 | -0.036882 | 3.6361 | -0.036166 | 3.5636 | -0.035552 | 3.4996 | -0.035021 | 3.443 | -0.034162 | 3.3486 | -0.033813 | 3.3091 | -0.033505 | 3.2739 | -0.033232 | 3.2423
12 | -0.025898 | 3.2122 | -0.024804 | 3.0205 | -0.02417 | 2.9035 | -0.023779 | 2.8289 | -0.023555 | 2.7855 | -0.026987 | 3.3913 | -0.029147 | 3.7164 | -0.033991 | 4.3294 | -0.051487 | 5.7674 | -1.7208 | 10.9219 | -0.023219 | 2.7189 | -0.0232 | 2.7153 | -0.023266 | 2.7285 | -0.023328 | 2.7408 | -0.02337 | 2.7491 | -0.023949 | 2.8616 | -0.023969 | 2.8653 | -0.023989 | 2.8692 | -0.02401 | 2.8731 | -0.024031 | 2.8771 | -0.024053 | 2.8813 | -0.045254 | 5.3521 | -0.041064 | 5.0211 | -0.038007 | 4.7459 | -0.035724 | 4.5177 | -0.032629 | 4.1709 | -0.03152 | 4.0343 | -0.030595 | 3.9148 | -0.029813 | 3.8094 | -0.028577 | 3.6342 | -0.028088 | 3.5618 | -0.027667 | 3.4978 | -0.027303 | 3.4413 | -0.026711 | 3.347 | -0.026469 | 3.3075 | -0.026256 | 3.2723 | -0.026067 | 3.2407
13 | -0.020872 | 3.2111 | -0.020078 | 3.0195 | -0.019616 | 2.9025 | -0.019329 | 2.828 | -0.019166 | 2.7846 | -0.021657 | 3.3901 | -0.023199 | 3.715 | -0.026593 | 4.3277 | -0.0382 | 5.7643 | -0.42622 | 10.8338 | -0.018918 | 2.7181 | -0.018905 | 2.7145 | -0.018954 | 2.7277 | -0.018999 | 2.74 | -0.01903 | 2.7483 | -0.019454 | 2.8606 | -0.019468 | 2.8644 | -0.019483 | 2.8682 | -0.019498 | 2.8721 | -0.019514 | 2.8762 | -0.01953 | 2.8803 | -0.034171 | 5.3495 | -0.031398 | 5.0189 | -0.029341 | 4.7439 | -0.027785 | 4.5159 | -0.025647 | 4.1693 | -0.024873 | 4.0328 | -0.024223 | 3.9134 | -0.023671 | 3.808 | -0.022794 | 3.633 | -0.022446 | 3.5605 | -0.022145 | 3.4966 | -0.021884 | 3.4401 | -0.021458 | 3.3458 | -0.021284 | 3.3064 | -0.02113 | 3.2712 | -0.020994 | 3.2396
14 | -0.017179 | 3.2103 | -0.016585 | 3.0187 | -0.016238 | 2.9018 | -0.016022 | 2.8273 | -0.015898 | 2.784 | -0.017764 | 3.3893 | -0.018904 | 3.7141 | -0.021373 | 4.3265 | -0.029472 | 5.7623 | -0.18907 | 10.7476 | -0.015712 | 2.7175 | -0.015701 | 2.7139 | -0.015738 | 2.7271 | -0.015773 | 2.7394 | -0.015796 | 2.7477 | -0.016116 | 2.8599 | -0.016127 | 2.8637 | -0.016138 | 2.8675 | -0.016149 | 2.8714 | -0.016161 | 2.8755 | -0.016173 | 2.8796 | -0.026717 | 5.3478 | -0.024787 | 5.0174 | -0.023337 | 4.7425 | -0.022229 | 4.5146 | -0.02069 | 4.1682 | -0.020128 | 4.0318 | -0.019654 | 3.9123 | -0.01925 | 3.8071 | -0.018606 | 3.632 | -0.018348 | 3.5596 | -0.018126 | 3.4957 | -0.017932 | 3.4392 | -0.017617 | 3.345 | -0.017487 | 3.3056 | -0.017372 | 3.2704 | -0.017271 | 3.2388
15 | -0.014387 | 3.2097 | -0.013931 | 3.0182 | -0.013663 | 2.9012 | -0.013496 | 2.8268 | -0.013401 | 2.7835 | -0.014834 | 3.3886 | -0.0157 | 3.7134 | -0.017553 | 4.3257 | -0.02343 | 5.7609 | -0.10946 | 10.7254 | -0.013256 | 2.7171 | -0.013249 | 2.7134 | -0.013277 | 2.7266 | -0.013304 | 2.7389 | -0.013322 | 2.7472 | -0.013569 | 2.8594 | -0.013577 | 2.8631 | -0.013586 | 2.867 | -0.013595 | 2.8709 | -0.013604 | 2.8749 | -0.013613 | 2.8791 | -0.021462 | 5.3466 | -0.020066 | 5.0163 | -0.019005 | 4.7415 | -0.018188 | 4.5137 | -0.017044 | 4.1674 | -0.016622 | 4.031 | -0.016266 | 3.9116 | -0.015962 | 3.8063 | -0.015474 | 3.6313 | -0.015279 | 3.5589 | -0.01511 | 3.495 | -0.014963 | 3.4386 | -0.014722 | 3.3443 | -0.014623 | 3.3049 | -0.014535 | 3.2697 | -0.014457 | 3.2382
16 | -0.012225 | 3.2092 | -0.011867 | 3.0177 | -0.011656 | 2.9008 | -0.011524 | 2.8264 | -0.011449 | 2.7831 | -0.012574 | 3.3881 | -0.013247 | 3.7128 | -0.014673 | 4.325 | -0.019073 | 5.7599 | -0.071628 | 10.7159 | -0.011335 | 2.7167 | -0.011329 | 2.7131 | -0.011351 | 2.7262 | -0.011372 | 2.7386 | -0.011387 | 2.7469 | -0.011582 | 2.859 | -0.011588 | 2.8627 | -0.011595 | 2.8666 | -0.011602 | 2.8705 | -0.011609 | 2.8745 | -0.011616 | 2.8786 | -0.017619 | 5.3458 | -0.016576 | 5.0156 | -0.015777 | 4.7408 | -0.015157 | 4.5131 | -0.014283 | 4.1668 | -0.01396 | 4.0304 | -0.013685 | 3.911 | -0.01345 | 3.8058 | -0.013072 | 3.6308 | -0.01292 | 3.5584 | -0.012789 | 3.4945 | -0.012674 | 3.4381 | -0.012486 | 3.3439 | -0.012409 | 3.3045 | -0.01234 | 3.2693 | -0.012279 | 3.2377
17 | -0.010515 | 3.2088 | -0.010229 | 3.0174 | -0.010061 | 2.9005 | -0.0099551 | 2.826 | -0.0098947 | 2.7828 | -0.010794 | 3.3878 | -0.011328 | 3.7124 | -0.012448 | 4.3245 | -0.015828 | 5.7592 | -0.050563 | 10.7108 | -0.009803 | 2.7165 | -0.009798 | 2.7128 | -0.009816 | 2.726 | -0.009833 | 2.7383 | -0.0098445 | 2.7466 | -0.010001 | 2.8586 | -0.010006 | 2.8624 | -0.010012 | 2.8662 | -0.010017 | 2.8702 | -0.010023 | 2.8742 | -0.010029 | 2.8783 | -0.014724 | 5.3451 | -0.013924 | 5.015 | -0.013307 | 4.7403 | -0.012826 | 4.5125 | -0.012143 | 4.1663 | -0.011889 | 4.03 | -0.011673 | 3.9106 | -0.011488 | 3.8053 | -0.011189 | 3.6304 | -0.011069 | 3.558 | -0.010964 | 3.4941 | -0.010873 | 3.4377 | -0.010724 | 3.3435 | -0.010662 | 3.3041 | -0.010608 | 3.2689 | -0.010559 | 3.2373
18 | -0.0091413 | 3.2085 | -0.0089092 | 3.0171 | -0.0087718 | 2.9002 | -0.008686 | 2.8258 | -0.0086367 | 2.7826 | -0.0093665 | 3.3875 | -0.009797 | 3.7121 | -0.010694 | 4.3242 | -0.013347 | 5.7586 | -0.03761 | 10.7077 | -0.0085619 | 2.7162 | -0.0085578 | 2.7126 | -0.0085725 | 2.7257 | -0.0085864 | 2.738 | -0.0085957 | 2.7464 | -0.0087234 | 2.8584 | -0.0087277 | 2.8621 | -0.0087321 | 2.866 | -0.0087367 | 2.8699 | -0.0087413 | 2.8739 | -0.0087461 | 2.878 | -0.012488 | 5.3446 | -0.011861 | 5.0145 | -0.011374 | 4.7398 | -0.010994 | 4.5121 | -0.01045 | 4.1659 | -0.010247 | 4.0296 | -0.010074 | 3.9102 | -0.0099256 | 3.805 | -0.0096854 | 3.6301 | -0.0095886 | 3.5577 | -0.0095044 | 3.4938 | -0.0094309 | 3.4374 | -0.00931 | 3.3432 | -0.0092602 | 3.3038 | -0.009216 | 3.2686 | -0.0091766 | 3.237
19 | -0.00802 | 3.2083 | -0.007829 | 3.0168 | -0.0077157 | 2.9 | -0.0076449 | 2.8256 | -0.0076042 | 2.7824 | -0.0082048 | 3.3872 | -0.0085569 | 3.7118 | -0.0092855 | 4.3238 | -0.011406 | 5.7582 | -0.029072 | 10.7057 | -0.0075424 | 2.716 | -0.007539 | 2.7124 | -0.0075512 | 2.7255 | -0.0075627 | 2.7379 | -0.0075704 | 2.7462 | -0.0076758 | 2.8582 | -0.0076794 | 2.8619 | -0.007683 | 2.8657 | -0.0076868 | 2.8697 | -0.0076906 | 2.8737 | -0.0076945 | 2.8778 | -0.010725 | 5.3443 | -0.010225 | 5.0141 | -0.0098347 | 4.7395 | -0.009528 | 4.5118 | -0.0090885 | 4.1656 | -0.0089237 | 4.0293 | -0.0087831 | 3.9099 | -0.0086619 | 3.8047 | -0.0084658 | 3.6298 | -0.0083867 | 3.5574 | -0.0083177 | 3.4936 | -0.0082575 | 3.4371 | -0.0081585 | 3.3429 | -0.0081176 | 3.3035 | -0.0080813 | 3.2684 | -0.008049 | 3.2368
20 | -0.007093 | 3.2081 | -0.006934 | 3.0167 | -0.0068395 | 2.8998 | -0.0067804 | 2.8254 | -0.0067465 | 2.7822 | -0.0072466 | 3.387 | -0.0075383 | 3.7116 | -0.0081384 | 4.3236 | -0.00986 | 5.7578 | -0.023146 | 10.7044 | -0.0066948 | 2.7159 | -0.006692 | 2.7122 | -0.0067021 | 2.7254 | -0.0067117 | 2.7377 | -0.0067182 | 2.746 | -0.0068062 | 2.858 | -0.0068092 | 2.8617 | -0.0068122 | 2.8656 | -0.0068154 | 2.8695 | -0.0068186 | 2.8735 | -0.0068219 | 2.8776 | -0.009311 | 5.3439 | -0.0089053 | 5.0138 | -0.0085877 | 4.7392 | -0.0083371 | 4.5115 | -0.0079766 | 4.1654 | -0.007841 | 4.0291 | -0.007725 | 3.9097 | -0.007625 | 3.8045 | -0.0074629 | 3.6296 | -0.0073974 | 3.5572 | -0.0073403 | 3.4933 | -0.0072903 | 3.4369 | -0.0072081 | 3.3427 | -0.0071742 | 3.3033 | -0.007144 | 3.2682 | -0.0071171 | 3.2366
21 | -0.006318 | 3.2079 | -0.0061842 | 3.0165 | -0.0061046 | 2.8996 | -0.0060547 | 2.8253 | -0.006026 | 2.7821 | -0.006447 | 3.3868 | -0.0066913 | 3.7114 | -0.0071914 | 4.3234 | -0.0086083 | 5.7575 | -0.018864 | 10.7034 | -0.0059824 | 2.7158 | -0.00598 | 2.7121 | -0.0059886 | 2.7253 | -0.0059967 | 2.7376 | -0.0060022 | 2.7459 | -0.0060765 | 2.8578 | -0.006079 | 2.8616 | -0.0060815 | 2.8654 | -0.0060842 | 2.8693 | -0.0060869 | 2.8734 | -0.0060897 | 2.8775 | -0.0081593 | 5.3437 | -0.0078258 | 5.0136 | -0.0075637 | 4.739 | -0.0073563 | 4.5113 | -0.0070569 | 4.1652 | -0.006944 | 4.0289 | -0.0068473 | 3.9095 | -0.0067638 | 3.8043 | -0.0066283 | 3.6294 | -0.0065734 | 3.557 | -0.0065255 | 3.4932 | -0.0064837 | 3.4368 | -0.0064147 | 3.3426 | -0.0063861 | 3.3032 | -0.0063608 | 3.268 | -0.0063383 | 3.2364
22 | -0.0056634 | 3.2078 | -0.0055497 | 3.0164 | -0.005482 | 2.8995 | -0.0054396 | 2.8251 | -0.0054152 | 2.782 | -0.0057727 | 3.3867 | -0.0059794 | 3.7112 | -0.0064006 | 4.3232 | -0.0075808 | 5.7573 | -0.01567 | 10.7027 | -0.005378 | 2.7156 | -0.005376 | 2.712 | -0.0053833 | 2.7251 | -0.0053902 | 2.7375 | -0.0053948 | 2.7458 | -0.0054581 | 2.8577 | -0.0054602 | 2.8614 | -0.0054624 | 2.8653 | -0.0054647 | 2.8692 | -0.005467 | 2.8732 | -0.0054693 | 2.8774 | -0.0072088 | 5.3435 | -0.0069313 | 5.0134 | -0.0067125 | 4.7388 | -0.0065389 | 4.5112 | -0.0062876 | 4.165 | -0.0061926 | 4.0287 | -0.0061111 | 3.9093 | -0.0060407 | 3.8041 | -0.0059262 | 3.6292 | -0.0058798 | 3.5569 | -0.0058393 | 3.493 | -0.0058038 | 3.4366 | -0.0057454 | 3.3424 | -0.0057212 | 3.303 | -0.0056997 | 3.2679 | -0.0056806 | 3.2363
23 | -0.0051055 | 3.2077 | -0.0050081 | 3.0162 | -0.0049501 | 2.8994 | -0.0049136 | 2.825 | -0.0048927 | 2.7819 | -0.005199 | 3.3866 | -0.0053754 | 3.7111 | -0.0057335 | 4.3231 | -0.0067268 | 5.7571 | -0.013224 | 10.7021 | -0.0048608 | 2.7156 | -0.004859 | 2.7119 | -0.0048653 | 2.725 | -0.0048712 | 2.7374 | -0.0048752 | 2.7457 | -0.0049295 | 2.8576 | -0.0049314 | 2.8613 | -0.0049333 | 2.8652 | -0.0049352 | 2.8691 | -0.0049372 | 2.8731 | -0.0049392 | 2.8772 | -0.0064152 | 5.3433 | -0.0061819 | 5.0132 | -0.0059974 | 4.7386 | -0.0058506 | 4.511 | -0.0056376 | 4.1649 | -0.0055569 | 4.0286 | -0.0054876 | 3.9092 | -0.0054276 | 3.804 | -0.00533 | 3.6291 | -0.0052904 | 3.5568 | -0.0052559 | 3.4929 | -0.0052256 | 3.4365 | -0.0051756 | 3.3423 | -0.005155 | 3.3029 | -0.0051366 | 3.2677 | -0.0051202 | 3.2362
24 | -0.0046262 | 3.2076 | -0.0045421 | 3.0161 | -0.004492 | 2.8993 | -0.0044605 | 2.8249 | -0.0044423 | 2.7818 | -0.0047068 | 3.3865 | -0.0048586 | 3.711 | -0.0051655 | 4.3229 | -0.0060095 | 5.757 | -0.011309 | 10.7017 | -0.0044147 | 2.7155 | -0.0044132 | 2.7118 | -0.0044186 | 2.725 | -0.0044238 | 2.7373 | -0.0044272 | 2.7456 | -0.0044742 | 2.8575 | -0.0044758 | 2.8612 | -0.0044774 | 2.8651 | -0.0044791 | 2.869 | -0.0044808 | 2.873 | -0.0044825 | 2.8772 | -0.0057458 | 5.3432 | -0.0055478 | 5.0131 | -0.0053908 | 4.7385 | -0.0052656 | 4.5109 | -0.0050834 | 4.1648 | -0.0050143 | 4.0284 | -0.0049548 | 3.9091 | -0.0049034 | 3.8039 | -0.0048195 | 3.629 | -0.0047855 | 3.5566 | -0.0047557 | 3.4928 | -0.0047297 | 3.4364 | -0.0046866 | 3.3422 | -0.0046688 | 3.3028 | -0.004653 | 3.2676 | -0.0046389 | 3.2361
25 | -0.0042113 | 3.2075 | -0.0041383 | 3.0161 | -0.0040946 | 2.8992 | -0.0040672 | 2.8249 | -0.0040514 | 2.7817 | -0.0042813 | 3.3864 | -0.0044128 | 3.7109 | -0.0046779 | 4.3228 | -0.005401 | 5.7568 | -0.0097823 | 10.7013 | -0.0040274 | 2.7154 | -0.004026 | 2.7118 | -0.0040308 | 2.7249 | -0.0040353 | 2.7372 | -0.0040383 | 2.7455 | -0.0040792 | 2.8574 | -0.0040806 | 2.8612 | -0.004082 | 2.865 | -0.0040834 | 2.8689 | -0.0040849 | 2.8729 | -0.0040864 | 2.8771 | -0.005176 | 5.343 | -0.0050065 | 5.013 | -0.0048717 | 4.7384 | -0.0047641 | 4.5108 | -0.0046071 | 4.1647 | -0.0045474 | 4.0283 | -0.0044961 | 3.909 | -0.0044516 | 3.8038 | -0.004379 | 3.6289 | -0.0043495 | 3.5565 | -0.0043237 | 3.4927 | -0.0043011 | 3.4363 | -0.0042638 | 3.3421 | -0.0042483 | 3.3027 | -0.0042346 | 3.2675 | -0.0042223 | 3.236
26 | -0.0038498 | 3.2074 | -0.003786 | 3.016 | -0.0037478 | 2.8991 | -0.0037238 | 2.8248 | -0.0037099 | 2.7816 | -0.003911 | 3.3863 | -0.0040257 | 3.7108 | -0.0042562 | 4.3227 | -0.0048805 | 5.7567 | -0.0085449 | 10.7011 | -0.0036888 | 2.7153 | -0.0036877 | 2.7117 | -0.0036919 | 2.7248 | -0.0036958 | 2.7372 | -0.0036984 | 2.7455 | -0.0037343 | 2.8573 | -0.0037355 | 2.8611 | -0.0037367 | 2.8649 | -0.003738 | 2.8688 | -0.0037393 | 2.8729 | -0.0037406 | 2.877 | -0.004687 | 5.3429 | -0.0045407 | 5.0129 | -0.0044242 | 4.7383 | -0.004331 | 4.5107 | -0.0041948 | 4.1646 | -0.0041429 | 4.0282 | -0.0040982 | 3.9089 | -0.0040595 | 3.8037 | -0.0039962 | 3.6288 | -0.0039705 | 3.5565 | -0.003948 | 3.4926 | -0.0039283 | 3.4362 | -0.0038957 | 3.342 | -0.0038822 | 3.3026 | -0.0038702 | 3.2675 | -0.0038595 | 3.2359
27 | -0.003533 | 3.2074 | -0.0034768 | 3.0159 | -0.0034432 | 2.8991 | -0.0034221 | 2.8247 | -0.0034099 | 2.7816 | -0.0035867 | 3.3862 | -0.0036874 | 3.7107 | -0.0038891 | 4.3227 | -0.0044318 | 5.7566 | -0.0075283 | 10.7008 | -0.0033913 | 2.7153 | -0.0033903 | 2.7117 | -0.0033939 | 2.7248 | -0.0033974 | 2.7371 | -0.0033997 | 2.7454 | -0.0034313 | 2.8573 | -0.0034324 | 2.861 | -0.0034334 | 2.8649 | -0.0034346 | 2.8688 | -0.0034357 | 2.8728 | -0.0034369 | 2.8769 | -0.0042641 | 5.3428 | -0.004137 | 5.0128 | -0.0040356 | 4.7382 | -0.0039543 | 4.5106 | -0.0038354 | 4.1645 | -0.00379 | 4.0282 | -0.0037509 | 3.9088 | -0.003717 | 3.8036 | -0.0036616 | 3.6287 | -0.003639 | 3.5564 | -0.0036193 | 3.4925 | -0.0036019 | 3.4361 | -0.0035733 | 3.342 | -0.0035615 | 3.3026 | -0.0035509 | 3.2674 | -0.0035415 | 3.2358
28 | -0.0032537 | 3.2073 | -0.0032041 | 3.0159 | -0.0031743 | 2.899 | -0.0031556 | 2.8247 | -0.0031448 | 2.7815 | -0.0033012 | 3.3862 | -0.00339 | 3.7107 | -0.0035675 | 4.3226 | -0.0040423 | 5.7565 | -0.006683 | 10.7006 | -0.0031283 | 2.7152 | -0.0031274 | 2.7116 | -0.0031307 | 2.7247 | -0.0031337 | 2.7371 | -0.0031358 | 2.7454 | -0.0031638 | 2.8572 | -0.0031647 | 2.861 | -0.0031657 | 2.8648 | -0.0031667 | 2.8687 | -0.0031677 | 2.8728 | -0.0031687 | 2.8769 | -0.003896 | 5.3428 | -0.0037849 | 5.0127 | -0.0036961 | 4.7381 | -0.0036248 | 4.5105 | -0.0035203 | 4.1644 | -0.0034804 | 4.0281 | -0.003446 | 3.9088 | -0.0034161 | 3.8035 | -0.0033672 | 3.6287 | -0.0033473 | 3.5563 | -0.0033299 | 3.4925 | -0.0033146 | 3.4361 | -0.0032894 | 3.3419 | -0.0032789 | 3.3025 | -0.0032696 | 3.2673 | -0.0032612 | 3.2358
29 | -0.0030063 | 3.2072 | -0.0029622 | 3.0158 | -0.0029357 | 2.899 | -0.0029191 | 2.8246 | -0.0029095 | 2.7815 | -0.0030484 | 3.3861 | -0.0031272 | 3.7106 | -0.0032842 | 4.3225 | -0.0037019 | 5.7564 | -0.0059724 | 10.7005 | -0.0028948 | 2.7152 | -0.002894 | 2.7116 | -0.0028969 | 2.7247 | -0.0028996 | 2.737 | -0.0029015 | 2.7453 | -0.0029263 | 2.8572 | -0.0029272 | 2.8609 | -0.002928 | 2.8648 | -0.0029289 | 2.8687 | -0.0029298 | 2.8727 | -0.0029307 | 2.8768 | -0.0035735 | 5.3427 | -0.0034759 | 5.0126 | -0.0033976 | 4.7381 | -0.0033348 | 4.5104 | -0.0032425 | 4.1644 | -0.0032072 | 4.028 | -0.0031768 | 3.9087 | -0.0031503 | 3.8035 | -0.003107 | 3.6286 | -0.0030894 | 3.5563 | -0.0030739 | 3.4924 | -0.0030604 | 3.436 | -0.0030379 | 3.3418 | -0.0030286 | 3.3025 | -0.0030204 | 3.2673 | -0.003013 | 3.2357
30 | -0.0027861 | 3.2072 | -0.0027467 | 3.0158 | -0.0027231 | 2.8989 | -0.0027082 | 2.8246 | -0.0026996 | 2.7814 | -0.0028237 | 3.3861 | -0.0028938 | 3.7106 | -0.0030334 | 4.3225 | -0.0034028 | 5.7564 | -0.0053695 | 10.7004 | -0.0026865 | 2.7152 | -0.0026858 | 2.7115 | -0.0026884 | 2.7246 | -0.0026908 | 2.737 | -0.0026924 | 2.7453 | -0.0027147 | 2.8571 | -0.0027154 | 2.8609 | -0.0027162 | 2.8647 | -0.002717 | 2.8686 | -0.0027178 | 2.8727 | -0.0027186 | 2.8768 | -0.0032895 | 5.3426 | -0.0032032 | 5.0126 | -0.003134 | 4.738 | -0.0030782 | 4.5104 | -0.0029963 | 4.1643 | -0.002965 | 4.028 | -0.0029379 | 3.9086 | -0.0029143 | 3.8034 | -0.0028758 | 3.6286 | -0.0028601 | 3.5562 | -0.0028464 | 3.4924 | -0.0028343 | 3.436 | -0.0028143 | 3.3418 | -0.002806 | 3.3024 | -0.0027986 | 3.2672 | -0.002792 | 3.2357
31 | -0.0025892 | 3.2072 | -0.0025539 | 3.0157 | -0.0025327 | 2.8989 | -0.0025193 | 2.8245 | -0.0025117 | 2.7814 | -0.0026228 | 3.386 | -0.0026856 | 3.7105 | -0.0028102 | 4.3224 | -0.0031385 | 5.7563 | -0.0048534 | 10.7002 | -0.0024999 | 2.7151 | -0.0024993 | 2.7115 | -0.0025016 | 2.7246 | -0.0025038 | 2.7369 | -0.0025052 | 2.7453 | -0.0025252 | 2.8571 | -0.0025259 | 2.8608 | -0.0025265 | 2.8647 | -0.0025272 | 2.8686 | -0.002528 | 2.8726 | -0.0025287 | 2.8767 | -0.0030381 | 5.3426 | -0.0029614 | 5.0125 | -0.0028998 | 4.7379 | -0.0028502 | 4.5103 | -0.0027772 | 4.1643 | -0.0027492 | 4.0279 | -0.002725 | 3.9086 | -0.002704 | 3.8034 | -0.0026695 | 3.6285 | -0.0026555 | 3.5562 | -0.0026432 | 3.4923 | -0.0026323 | 3.4359 | -0.0026145 | 3.3417 | -0.002607 | 3.3024 | -0.0026004 | 3.2672 | -0.0025945 | 3.2356
32 | -0.0024125 | 3.2071 | -0.0023807 | 3.0157 | -0.0023616 | 2.8988 | -0.0023496 | 2.8245 | -0.0023427 | 2.7814 | -0.0024427 | 3.386 | -0.0024991 | 3.7105 | -0.0026108 | 4.3224 | -0.0029039 | 5.7563 | -0.0044084 | 10.7001 | -0.0023321 | 2.7151 | -0.0023315 | 2.7115 | -0.0023336 | 2.7246 | -0.0023356 | 2.7369 | -0.0023369 | 2.7452 | -0.0023549 | 2.8571 | -0.0023555 | 2.8608 | -0.0023561 | 2.8646 | -0.0023567 | 2.8686 | -0.0023574 | 2.8726 | -0.002358 | 2.8767 | -0.0028144 | 5.3425 | -0.002746 | 5.0125 | -0.002691 | 4.7379 | -0.0026466 | 4.5103 | -0.0025812 | 4.1642 | -0.0025561 | 4.0279 | -0.0025344 | 3.9086 | -0.0025156 | 3.8033 | -0.0024846 | 3.6285 | -0.002472 | 3.5561 | -0.002461 | 3.4923 | -0.0024513 | 3.4359 | -0.0024352 | 3.3417 | -0.0024285 | 3.3023 | -0.0024226 | 3.2672 | -0.0024172 | 3.2356
33 | -0.0022532 | 3.2071 | -0.0022245 | 3.0157 | -0.0022073 | 2.8988 | -0.0021964 | 2.8245 | -0.0021902 | 2.7813 | -0.0022805 | 3.3859 | -0.0023313 | 3.7104 | -0.0024319 | 4.3223 | -0.0026946 | 5.7562 | -0.0040218 | 10.7001 | -0.0021806 | 2.7151 | -0.0021801 | 2.7114 | -0.002182 | 2.7246 | -0.0021837 | 2.7369 | -0.002185 | 2.7452 | -0.0022012 | 2.857 | -0.0022017 | 2.8608 | -0.0022023 | 2.8646 | -0.0022029 | 2.8685 | -0.0022035 | 2.8726 | -0.0022041 | 2.8767 | -0.0026146 | 5.3425 | -0.0025533 | 5.0124 | -0.0025039 | 4.7379 | -0.0024641 | 4.5103 | -0.0024053 | 4.1642 | -0.0023827 | 4.0279 | -0.0023632 | 3.9085 | -0.0023462 | 3.8033 | -0.0023183 | 3.6284 | -0.002307 | 3.5561 | -0.002297 | 3.4923 | -0.0022882 | 3.4359 | -0.0022737 | 3.3417 | -0.0022677 | 3.3023 | -0.0022623 | 3.2671 | -0.0022575 | 3.2356
34 | -0.0021092 | 3.2071 | -0.0020833 | 3.0156 | -0.0020676 | 2.8988 | -0.0020578 | 2.8244 | -0.0020521 | 2.7813 | -0.002134 | 3.3859 | -0.0021799 | 3.7104 | -0.0022708 | 4.3223 | -0.0025072 | 5.7562 | -0.003684 | 10.7 | -0.0020434 | 2.715 | -0.002043 | 2.7114 | -0.0020447 | 2.7245 | -0.0020463 | 2.7369 | -0.0020474 | 2.7452 | -0.0020621 | 2.857 | -0.0020626 | 2.8607 | -0.0020631 | 2.8646 | -0.0020636 | 2.8685 | -0.0020642 | 2.8725 | -0.0020647 | 2.8767 | -0.0024353 | 5.3424 | -0.0023802 | 5.0124 | -0.0023357 | 4.7378 | -0.0022998 | 4.5102 | -0.0022467 | 4.1642 | -0.0022264 | 4.0278 | -0.0022087 | 3.9085 | -0.0021934 | 3.8033 | -0.0021682 | 3.6284 | -0.0021579 | 3.5561 | -0.0021489 | 3.4922 | -0.0021409 | 3.4358 | -0.0021278 | 3.3416 | -0.0021224 | 3.3023 | -0.0021175 | 3.2671 | -0.0021132 | 3.2355
35 | -0.0019786 | 3.207 | -0.001955 | 3.0156 | -0.0019408 | 2.8987 | -0.0019319 | 2.8244 | -0.0019267 | 2.7813 | -0.0020011 | 3.3859 | -0.0020428 | 3.7104 | -0.0021251 | 4.3223 | -0.0023386 | 5.7561 | -0.003387 | 10.6999 | -0.0019188 | 2.715 | -0.0019184 | 2.7114 | -0.0019199 | 2.7245 | -0.0019214 | 2.7368 | -0.0019224 | 2.7452 | -0.0019358 | 2.857 | -0.0019362 | 2.8607 | -0.0019367 | 2.8645 | -0.0019372 | 2.8685 | -0.0019377 | 2.8725 | -0.0019382 | 2.8766 | -0.0022738 | 5.3424 | -0.0022241 | 5.0124 | -0.0021839 | 4.7378 | -0.0021514 | 4.5102 | -0.0021034 | 4.1641 | -0.0020849 | 4.0278 | -0.0020689 | 3.9085 | -0.002055 | 3.8032 | -0.0020322 | 3.6284 | -0.0020228 | 3.556 | -0.0020146 | 3.4922 | -0.0020074 | 3.4358 | -0.0019955 | 3.3416 | -0.0019905 | 3.3022 | -0.0019861 | 3.2671 | -0.0019822 | 3.2355
36 | -0.0018598 | 3.207 | -0.0018383 | 3.0156 | -0.0018253 | 2.8987 | -0.0018172 | 2.8244 | -0.0018124 | 2.7813 | -0.0018803 | 3.3859 | -0.0019182 | 3.7103 | -0.0019931 | 4.3223 | -0.0021865 | 5.7561 | -0.0031245 | 10.6999 | -0.0018052 | 2.715 | -0.0018048 | 2.7114 | -0.0018063 | 2.7245 | -0.0018076 | 2.7368 | -0.0018085 | 2.7451 | -0.0018207 | 2.857 | -0.0018211 | 2.8607 | -0.0018216 | 2.8645 | -0.001822 | 2.8685 | -0.0018224 | 2.8725 | -0.0018229 | 2.8766 | -0.0021279 | 5.3424 | -0.0020828 | 5.0123 | -0.0020464 | 4.7378 | -0.0020169 | 4.5102 | -0.0019733 | 4.1641 | -0.0019565 | 4.0278 | -0.001942 | 3.9084 | -0.0019293 | 3.8032 | -0.0019085 | 3.6284 | -0.0019 | 3.556 | -0.0018926 | 3.4922 | -0.001886 | 3.4358 | -0.0018752 | 3.3416 | -0.0018707 | 3.3022 | -0.0018666 | 3.267 | -0.001863 | 3.2355
37 | -0.0017514 | 3.207 | -0.0017317 | 3.0156 | -0.0017198 | 2.8987 | -0.0017124 | 2.8244 | -0.0017081 | 2.7813 | -0.00177 | 3.3858 | -0.0018047 | 3.7103 | -0.0018729 | 4.3222 | -0.0020488 | 5.7561 | -0.0028914 | 10.6998 | -0.0017015 | 2.715 | -0.0017011 | 2.7113 | -0.0017024 | 2.7245 | -0.0017036 | 2.7368 | -0.0017045 | 2.7451 | -0.0017156 | 2.8569 | -0.001716 | 2.8607 | -0.0017164 | 2.8645 | -0.0017168 | 2.8684 | -0.0017172 | 2.8725 | -0.0017176 | 2.8766 | -0.0019956 | 5.3423 | -0.0019546 | 5.0123 | -0.0019215 | 4.7377 | -0.0018947 | 4.5101 | -0.0018549 | 4.1641 | -0.0018396 | 4.0277 | -0.0018264 | 3.9084 | -0.0018148 | 3.8032 | -0.0017959 | 3.6283 | -0.0017881 | 3.556 | -0.0017813 | 3.4922 | -0.0017753 | 3.4357 | -0.0017654 | 3.3416 | -0.0017613 | 3.3022 | -0.0017576 | 3.267 | -0.0017543 | 3.2355
38 | -0.0016521 | 3.207 | -0.0016341 | 3.0155 | -0.0016232 | 2.8987 | -0.0016164 | 2.8244 | -0.0016124 | 2.7812 | -0.0016693 | 3.3858 | -0.001701 | 3.7103 | -0.0017634 | 4.3222 | -0.0019237 | 5.756 | -0.0026835 | 10.6998 | -0.0016064 | 2.715 | -0.0016061 | 2.7113 | -0.0016072 | 2.7245 | -0.0016084 | 2.7368 | -0.0016091 | 2.7451 | -0.0016194 | 2.8569 | -0.0016197 | 2.8606 | -0.0016201 | 2.8645 | -0.0016204 | 2.8684 | -0.0016208 | 2.8724 | -0.0016212 | 2.8766 | -0.0018753 | 5.3423 | -0.0018379 | 5.0123 | -0.0018077 | 4.7377 | -0.0017832 | 4.5101 | -0.0017469 | 4.164 | -0.0017329 | 4.0277 | -0.0017208 | 3.9084 | -0.0017102 | 3.8032 | -0.0016929 | 3.6283 | -0.0016858 | 3.556 | -0.0016796 | 3.4921 | -0.0016741 | 3.4357 | -0.001665 | 3.3415 | -0.0016612 | 3.3022 | -0.0016579 | 3.267 | -0.0016548 | 3.2354
39 | -0.0015611 | 3.2069 | -0.0015445 | 3.0155 | -0.0015346 | 2.8987 | -0.0015283 | 2.8243 | -0.0015246 | 2.7812 | -0.0015768 | 3.3858 | -0.001606 | 3.7103 | -0.0016631 | 4.3222 | -0.0018097 | 5.756 | -0.0024972 | 10.6997 | -0.0015191 | 2.7149 | -0.0015188 | 2.7113 | -0.0015199 | 2.7244 | -0.0015209 | 2.7368 | -0.0015216 | 2.7451 | -0.001531 | 2.8569 | -0.0015313 | 2.8606 | -0.0015317 | 2.8645 | -0.001532 | 2.8684 | -0.0015323 | 2.8724 | -0.0015327 | 2.8765 | -0.0017655 | 5.3423 | -0.0017314 | 5.0123 | -0.0017037 | 4.7377 | -0.0016813 | 4.5101 | -0.0016481 | 4.164 | -0.0016352 | 4.0277 | -0.0016241 | 3.9084 | -0.0016144 | 3.8032 | -0.0015985 | 3.6283 | -0.001592 | 3.556 | -0.0015863 | 3.4921 | -0.0015813 | 3.4357 | -0.0015729 | 3.3415 | -0.0015694 | 3.3022 | -0.0015664 | 3.267 | -0.0015636 | 3.2354
40 | -0.0014774 | 3.2069 | -0.0014621 | 3.0155 | -0.0014529 | 2.8986 | -0.0014471 | 2.8243 | -0.0014438 | 2.7812 | -0.0014919 | 3.3858 | -0.0015187 | 3.7103 | -0.0015712 | 4.3222 | -0.0017055 | 5.756 | -0.0023296 | 10.6997 | -0.0014387 | 2.7149 | -0.0014384 | 2.7113 | -0.0014394 | 2.7244 | -0.0014404 | 2.7368 | -0.001441 | 2.7451 | -0.0014497 | 2.8569 | -0.00145 | 2.8606 | -0.0014503 | 2.8644 | -0.0014506 | 2.8684 | -0.0014509 | 2.8724 | -0.0014512 | 2.8765 | -0.0016651 | 5.3423 | -0.0016338 | 5.0122 | -0.0016085 | 4.7377 | -0.0015879 | 4.5101 | -0.0015574 | 4.164 | -0.0015456 | 4.0277 | -0.0015354 | 3.9083 | -0.0015265 | 3.8031 | -0.0015118 | 3.6283 | -0.0015058 | 3.5559 | -0.0015006 | 3.4921 | -0.0014959 | 3.4357 | -0.0014883 | 3.3415 | -0.0014851 | 3.3021 | -0.0014822 | 3.267 | -0.0014797 | 3.2354
41 | -0.0014002 | 3.2069 | -0.0013862 | 3.0155 | -0.0013777 | 2.8986 | -0.0013723 | 2.8243 | -0.0013692 | 2.7812 | -0.0014136 | 3.3858 | -0.0014383 | 3.7102 | -0.0014867 | 4.3221 | -0.0016101 | 5.756 | -0.0021784 | 10.6996 | -0.0013645 | 2.7149 | -0.0013642 | 2.7113 | -0.0013652 | 2.7244 | -0.001366 | 2.7367 | -0.0013666 | 2.7451 | -0.0013747 | 2.8569 | -0.0013749 | 2.8606 | -0.0013752 | 2.8644 | -0.0013755 | 2.8684 | -0.0013758 | 2.8724 | -0.0013761 | 2.8765 | -0.001573 | 5.3422 | -0.0015443 | 5.0122 | -0.001521 | 4.7376 | -0.001502 | 4.51 | -0.001474 | 4.164 | -0.0014631 | 4.0277 | -0.0014537 | 3.9083 | -0.0014455 | 3.8031 | -0.001432 | 3.6283 | -0.0014265 | 3.5559 | -0.0014216 | 3.4921 | -0.0014174 | 3.4357 | -0.0014103 | 3.3415 | -0.0014073 | 3.3021 | -0.0014047 | 3.267 | -0.0014024 | 3.2354
42 | -0.001329 | 3.2069 | -0.001316 | 3.0155 | -0.0013081 | 2.8986 | -0.0013032 | 2.8243 | -0.0013003 | 2.7812 | -0.0013413 | 3.3857 | -0.0013642 | 3.7102 | -0.0014088 | 4.3221 | -0.0015225 | 5.756 | -0.0020414 | 10.6996 | -0.0012959 | 2.7149 | -0.0012957 | 2.7113 | -0.0012965 | 2.7244 | -0.0012973 | 2.7367 | -0.0012979 | 2.745 | -0.0013053 | 2.8568 | -0.0013056 | 2.8606 | -0.0013058 | 2.8644 | -0.0013061 | 2.8683 | -0.0013064 | 2.8724 | -0.0013066 | 2.8765 | -0.0014883 | 5.3422 | -0.0014619 | 5.0122 | -0.0014404 | 4.7376 | -0.001423 | 4.51 | -0.0013971 | 4.164 | -0.0013871 | 4.0276 | -0.0013784 | 3.9083 | -0.0013708 | 3.8031 | -0.0013583 | 3.6282 | -0.0013532 | 3.5559 | -0.0013487 | 3.4921 | -0.0013448 | 3.4357 | -0.0013383 | 3.3415 | -0.0013355 | 3.3021 | -0.0013331 | 3.2669 | -0.0013309 | 3.2354
43 | -0.001263 | 3.2069 | -0.001251 | 3.0154 | -0.0012437 | 2.8986 | -0.0012391 | 2.8243 | -0.0012364 | 2.7812 | -0.0012745 | 3.3857 | -0.0012956 | 3.7102 | -0.0013369 | 4.3221 | -0.0014418 | 5.7559 | -0.001917 | 10.6996 | -0.0012324 | 2.7149 | -0.0012321 | 2.7113 | -0.001233 | 2.7244 | -0.0012337 | 2.7367 | -0.0012342 | 2.745 | -0.0012411 | 2.8568 | -0.0012413 | 2.8606 | -0.0012416 | 2.8644 | -0.0012418 | 2.8683 | -0.0012421 | 2.8724 | -0.0012423 | 2.8765 | -0.0014103 | 5.3422 | -0.0013859 | 5.0122 | -0.0013661 | 4.7376 | -0.00135 | 4.51 | -0.0013261 | 4.164 | -0.0013168 | 4.0276 | -0.0013088 | 3.9083 | -0.0013017 | 3.8031 | -0.0012902 | 3.6282 | -0.0012855 | 3.5559 | -0.0012813 | 3.492 | -0.0012777 | 3.4356 | -0.0012716 | 3.3415 | -0.0012691 | 3.3021 | -0.0012669 | 3.2669 | -0.0012648 | 3.2354
44 | -0.0012019 | 3.2069 | -0.0011907 | 3.0154 | -0.0011839 | 2.8986 | -0.0011796 | 2.8243 | -0.0011772 | 2.7812 | -0.0012125 | 3.3857 | -0.0012321 | 3.7102 | -0.0012704 | 4.3221 | -0.0013674 | 5.7559 | -0.0018036 | 10.6996 | -0.0011734 | 2.7149 | -0.0011732 | 2.7113 | -0.0011739 | 2.7244 | -0.0011746 | 2.7367 | -0.0011751 | 2.745 | -0.0011815 | 2.8568 | -0.0011817 | 2.8606 | -0.0011819 | 2.8644 | -0.0011822 | 2.8683 | -0.0011824 | 2.8723 | -0.0011826 | 2.8765 | -0.0013383 | 5.3422 | -0.0013157 | 5.0122 | -0.0012974 | 4.7376 | -0.0012825 | 4.51 | -0.0012603 | 4.1639 | -0.0012517 | 4.0276 | -0.0012443 | 3.9083 | -0.0012378 | 3.8031 | -0.0012271 | 3.6282 | -0.0012227 | 3.5559 | -0.0012188 | 3.492 | -0.0012155 | 3.4356 | -0.0012098 | 3.3415 | -0.0012075 | 3.3021 | -0.0012054 | 3.2669 | -0.0012035 | 3.2354
45 | -0.001145 | 3.2069 | -0.0011346 | 3.0154 | -0.0011283 | 2.8986 | -0.0011244 | 2.8243 | -0.0011221 | 2.7811 | -0.0011549 | 3.3857 | -0.0011731 | 3.7102 | -0.0012087 | 4.3221 | -0.0012986 | 5.7559 | -0.0016999 | 10.6995 | -0.0011185 | 2.7149 | -0.0011184 | 2.7112 | -0.0011191 | 2.7244 | -0.0011197 | 2.7367 | -0.0011201 | 2.745 | -0.0011261 | 2.8568 | -0.0011263 | 2.8605 | -0.0011265 | 2.8644 | -0.0011267 | 2.8683 | -0.0011269 | 2.8723 | -0.0011271 | 2.8765 | -0.0012717 | 5.3422 | -0.0012508 | 5.0122 | -0.0012338 | 4.7376 | -0.0012199 | 4.51 | -0.0011993 | 4.1639 | -0.0011914 | 4.0276 | -0.0011845 | 3.9083 | -0.0011784 | 3.8031 | -0.0011685 | 3.6282 | -0.0011644 | 3.5559 | -0.0011608 | 3.492 | -0.0011577 | 3.4356 | -0.0011524 | 3.3414 | -0.0011503 | 3.3021 | -0.0011483 | 3.2669 | -0.0011466 | 3.2353
46 | -0.0010921 | 3.2068 | -0.0010824 | 3.0154 | -0.0010766 | 2.8986 | -0.0010729 | 2.8243 | -0.0010707 | 2.7811 | -0.0011013 | 3.3857 | -0.0011183 | 3.7102 | -0.0011514 | 4.3221 | -0.0012349 | 5.7559 | -0.001605 | 10.6995 | -0.0010675 | 2.7149 | -0.0010673 | 2.7112 | -0.0010679 | 2.7244 | -0.0010685 | 2.7367 | -0.001069 | 2.745 | -0.0010745 | 2.8568 | -0.0010747 | 2.8605 | -0.0010749 | 2.8644 | -0.0010751 | 2.8683 | -0.0010753 | 2.8723 | -0.0010755 | 2.8764 | -0.0012099 | 5.3422 | -0.0011905 | 5.0121 | -0.0011747 | 4.7376 | -0.0011618 | 4.51 | -0.0011427 | 4.1639 | -0.0011353 | 4.0276 | -0.0011288 | 3.9082 | -0.0011232 | 3.803 | -0.001114 | 3.6282 | -0.0011102 | 3.5558 | -0.0011069 | 3.492 | -0.0011039 | 3.4356 | -0.001099 | 3.3414 | -0.001097 | 3.3021 | -0.0010952 | 3.2669 | -0.0010936 | 3.2353
47 | -0.0010428 | 3.2068 | -0.0010338 | 3.0154 | -0.0010283 | 2.8986 | -0.0010249 | 2.8242 | -0.0010229 | 2.7811 | -0.0010514 | 3.3857 | -0.0010672 | 3.7102 | -0.0010981 | 4.3221 | -0.0011757 | 5.7559 | -0.0015178 | 10.6995 | -0.0010198 | 2.7149 | -0.0010196 | 2.7112 | -0.0010202 | 2.7243 | -0.0010208 | 2.7367 | -0.0010212 | 2.745 | -0.0010264 | 2.8568 | -0.0010265 | 2.8605 | -0.0010267 | 2.8644 | -0.0010269 | 2.8683 | -0.0010271 | 2.8723 | -0.0010273 | 2.8764 | -0.0011525 | 5.3422 | -0.0011344 | 5.0121 | -0.0011197 | 4.7375 | -0.0011078 | 4.51 | -0.00109 | 4.1639 | -0.0010831 | 4.0276 | -0.0010771 | 3.9082 | -0.0010718 | 3.803 | -0.0010632 | 3.6282 | -0.0010597 | 3.5558 | -0.0010566 | 3.492 | -0.0010538 | 3.4356 | -0.0010493 | 3.3414 | -0.0010474 | 3.302 | -0.0010457 | 3.2669 | -0.0010442 | 3.2353
48 | -0.0009968 | 3.2068 | -0.00098833 | 3.0154 | -0.00098322 | 2.8985 | -0.00097998 | 2.8242 | -0.00097812 | 2.7811 | -0.0010048 | 3.3857 | -0.0010196 | 3.7101 | -0.0010483 | 4.322 | -0.0011207 | 5.7559 | -0.0014375 | 10.6995 | -0.00097526 | 2.7148 | -0.0009751 | 2.7112 | -0.00097566 | 2.7243 | -0.0009762 | 2.7367 | -0.00097655 | 2.745 | -0.0009814 | 2.8568 | -0.00098156 | 2.8605 | -0.00098173 | 2.8644 | -0.0009819 | 2.8683 | -0.00098207 | 2.8723 | -0.00098225 | 2.8764 | -0.0010991 | 5.3421 | -0.0010823 | 5.0121 | -0.0010686 | 4.7375 | -0.0010574 | 4.51 | -0.0010408 | 4.1639 | -0.0010344 | 4.0276 | -0.0010288 | 3.9082 | -0.0010239 | 3.803 | -0.0010158 | 3.6282 | -0.0010125 | 3.5558 | -0.0010096 | 3.492 | -0.0010071 | 3.4356 | -0.0010028 | 3.3414 | -0.001001 | 3.302 | -0.00099947 | 3.2669 | -0.00099806 | 3.2353
49 | -0.00095374 | 3.2068 | -0.00094581 | 3.0154 | -0.00094102 | 2.8985 | -0.000938 | 2.8242 | -0.00093625 | 2.7811 | -0.00096123 | 3.3857 | -0.00097505 | 3.7101 | -0.0010019 | 4.322 | -0.0010695 | 5.7559 | -0.0013634 | 10.6995 | -0.00093357 | 2.7148 | -0.00093342 | 2.7112 | -0.00093395 | 2.7243 | -0.00093445 | 2.7367 | -0.00093479 | 2.745 | -0.00093932 | 2.8568 | -0.00093947 | 2.8605 | -0.00093963 | 2.8643 | -0.00093979 | 2.8683 | -0.00093995 | 2.8723 | -0.00094012 | 2.8764 | -0.0010493 | 5.3421 | -0.0010336 | 5.0121 | -0.0010208 | 4.7375 | -0.0010104 | 4.5099 | -0.00099489 | 4.1639 | -0.00098887 | 4.0276 | -0.00098364 | 3.9082 | -0.00097906 | 3.803 | -0.00097153 | 3.6282 | -0.00096844 | 3.5558 | -0.00096573 | 3.492 | -0.00096334 | 3.4356 | -0.00095937 | 3.3414 | -0.00095771 | 3.302 | -0.00095624 | 3.2669 | -0.00095492 | 3.2353
50 | -0.00091341 | 3.2068 | -0.00090598 | 3.0154 | -0.00090149 | 2.8985 | -0.00089865 | 2.8242 | -0.00089701 | 2.7811 | -0.00092043 | 3.3857 | -0.00093338 | 3.7101 | -0.00095855 | 4.322 | -0.0010217 | 5.7558 | -0.0012949 | 10.6995 | -0.0008945 | 2.7148 | -0.00089436 | 2.7112 | -0.00089486 | 2.7243 | -0.00089533 | 2.7367 | -0.00089564 | 2.745 | -0.00089989 | 2.8568 | -0.00090004 | 2.8605 | -0.00090018 | 2.8643 | -0.00090033 | 2.8683 | -0.00090049 | 2.8723 | -0.00090064 | 2.8764 | -0.0010028 | 5.3421 | -0.00098819 | 5.0121 | -0.00097623 | 4.7375 | -0.00096649 | 4.5099 | -0.00095195 | 4.1639 | -0.00094631 | 4.0276 | -0.00094142 | 3.9082 | -0.00093714 | 3.803 | -0.00093008 | 3.6281 | -0.00092719 | 3.5558 | -0.00092464 | 3.492 | -0.0009224 | 3.4356 | -0.00091868 | 3.3414 | -0.00091714 | 3.302 | -0.00091576 | 3.2668 | -0.00091452 | 3.2353
51 | -0.00087558 | 3.2068 | -0.00086861 | 3.0154 | -0.0008644 | 2.8985 | -0.00086173 | 2.8242 | -0.00086019 | 2.7811 | -0.00088217 | 3.3856 | -0.00089432 | 3.7101 | -0.00091792 | 4.322 | -0.00097702 | 5.7558 | -0.0012314 | 10.6994 | -0.00085783 | 2.7148 | -0.0008577 | 2.7112 | -0.00085817 | 2.7243 | -0.00085861 | 2.7366 | -0.0008589 | 2.745 | -0.0008629 | 2.8568 | -0.00086303 | 2.8605 | -0.00086317 | 2.8643 | -0.00086331 | 2.8683 | -0.00086345 | 2.8723 | -0.0008636 | 2.8764 | -0.0009594 | 5.3421 | -0.00094568 | 5.0121 | -0.00093448 | 4.7375 | -0.00092536 | 4.5099 | -0.00091173 | 4.1639 | -0.00090645 | 4.0275 | -0.00090186 | 3.9082 | -0.00089784 | 3.803 | -0.00089123 | 3.6281 | -0.00088851 | 3.5558 | -0.00088613 | 3.492 | -0.00088403 | 3.4356 | -0.00088054 | 3.3414 | -0.00087908 | 3.302 | -0.00087779 | 3.2668 | -0.00087663 | 3.2353
52 | -0.00084006 | 3.2068 | -0.00083351 | 3.0154 | -0.00082955 | 2.8985 | -0.00082704 | 2.8242 | -0.00082559 | 2.7811 | -0.00084625 | 3.3856 | -0.00085766 | 3.7101 | -0.00087982 | 4.322 | -0.00093522 | 5.7558 | -0.0011725 | 10.6994 | -0.00082337 | 2.7148 | -0.00082325 | 2.7112 | -0.00082369 | 2.7243 | -0.0008241 | 2.7366 | -0.00082438 | 2.745 | -0.00082814 | 2.8567 | -0.00082826 | 2.8605 | -0.00082839 | 2.8643 | -0.00082852 | 2.8682 | -0.00082866 | 2.8723 | -0.0008288 | 2.8764 | -0.00091871 | 5.3421 | -0.00090585 | 5.0121 | -0.00089536 | 4.7375 | -0.0008868 | 4.5099 | -0.00087401 | 4.1639 | -0.00086905 | 4.0275 | -0.00086474 | 3.9082 | -0.00086097 | 3.803 | -0.00085476 | 3.6281 | -0.00085221 | 3.5558 | -0.00084997 | 3.492 | -0.00084799 | 3.4355 | -0.00084472 | 3.3414 | -0.00084335 | 3.302 | -0.00084213 | 3.2668 | -0.00084104 | 3.2353
53 | -0.00080666 | 3.2068 | -0.00080049 | 3.0154 | -0.00079676 | 2.8985 | -0.0007944 | 2.8242 | -0.00079304 | 2.7811 | -0.00081248 | 3.3856 | -0.00082322 | 3.7101 | -0.00084404 | 4.322 | -0.00089605 | 5.7558 | -0.0011177 | 10.6994 | -0.00079095 | 2.7148 | -0.00079084 | 2.7112 | -0.00079125 | 2.7243 | -0.00079164 | 2.7366 | -0.0007919 | 2.745 | -0.00079544 | 2.8567 | -0.00079555 | 2.8605 | -0.00079568 | 2.8643 | -0.0007958 | 2.8682 | -0.00079593 | 2.8723 | -0.00079606 | 2.8764 | -0.00088056 | 5.3421 | -0.00086849 | 5.0121 | -0.00085864 | 4.7375 | -0.0008506 | 4.5099 | -0.00083859 | 4.1638 | -0.00083392 | 4.0275 | -0.00082987 | 3.9082 | -0.00082633 | 3.803 | -0.00082049 | 3.6281 | -0.00081809 | 3.5558 | -0.00081598 | 3.4919 | -0.00081412 | 3.4355 | -0.00081104 | 3.3414 | -0.00080975 | 3.302 | -0.00080861 | 3.2668 | -0.00080758 | 3.2353
54 | -0.00077521 | 3.2068 | -0.0007694 | 3.0153 | -0.00076588 | 2.8985 | -0.00076366 | 2.8242 | -0.00076238 | 2.7811 | -0.0007807 | 3.3856 | -0.0007908 | 3.7101 | -0.0008104 | 4.322 | -0.00085929 | 5.7558 | -0.0010667 | 10.6994 | -0.00076041 | 2.7148 | -0.0007603 | 2.7112 | -0.00076069 | 2.7243 | -0.00076105 | 2.7366 | -0.0007613 | 2.745 | -0.00076463 | 2.8567 | -0.00076474 | 2.8605 | -0.00076486 | 2.8643 | -0.00076498 | 2.8682 | -0.0007651 | 2.8723 | -0.00076522 | 2.8764 | -0.00084474 | 5.3421 | -0.0008334 | 5.0121 | -0.00082413 | 4.7375 | -0.00081657 | 4.5099 | -0.00080527 | 4.1638 | -0.00080088 | 4.0275 | -0.00079707 | 3.9082 | -0.00079373 | 3.803 | -0.00078823 | 3.6281 | -0.00078597 | 3.5558 | -0.00078399 | 3.4919 | -0.00078224 | 3.4355 | -0.00077933 | 3.3414 | -0.00077812 | 3.302 | -0.00077704 | 3.2668 | -0.00077608 | 3.2353
55 | [10 empty] | -0.00075074 | 3.3856 | -0.00076027 | 3.7101 | -0.00077874 | 4.322 | -0.00082475 | 5.7558 | -0.0010191 | 10.6994 | [22 empty] | -0.00081106 |  | -0.00080039 |  | -0.00079166 |  | -0.00078454 |  | -0.0007739 |  | -0.00076977 |  | -0.00076617 |  | -0.00076303 |  | -0.00075784 |  | -0.00075571 |  | -0.00075384 |  | -0.00075219 |  | -0.00074945 |  | -0.00074831
56 | [14 empty] | -0.00074889 | 4.322 | -0.00079224 | 5.7558 | -0.00097459 | 10.6994 | [22 empty] | -0.00077935 |  | -0.0007693 |  | -0.00076108 |  | -0.00075437
57 | [16 empty] | -0.00076162 | 5.7558 | -0.00093295 | 10.6994 | [22 empty] | -0.00074947
58 | [18 empty] | -0.00089391 | 10.6994
59 | [18 empty] | -0.00085728 | 10.6994
60 | [18 empty] | -0.00082286 | 10.6993
61
62
63
64
65
66
67
68
69
70

## Sr energy level
Record of Strontium energy level and quantum defect calculation | [5 empty] | Paper: Sansonitte 2010
[5 empty] | reference energy | 5s2S1/2 | 45932.2036 | converter from cm to a.u. | 219474.63
[6 empty] | R_tilde for Sr88 | 109736.627
name | first electron n | first electron orbital | second electron n | second electron orbital | total coupling s | total coupling l | total coupling J | energy | error | reference | value | binding energy | quantum defect
5s5s1S0 | 5 | 0 | 5 | 0 | 1 | 0 | 0 | 0 | 0 | \ | 3.4543 | -45932.2036 | 3.4543
5s5p3P0 | 5 | 0 | 5 | 1 | 3 | 1 | 0 | 14317.507 | 0.001 | 10SAN/NAV | 3.1369 | -31614.6966 | 3.1369
5s5p3P1 | 5 | 0 | 5 | 1 | 3 | 1 | 1 | 14504.334 | 0.003 | 10SAN/NAV | 3.1314 | -31427.8696 | 3.1314
5s5p3P2 | 5 | 0 | 5 | 1 | 3 | 1 | 2 | 14898.545 | 0.004 | 10SAN/NAV | 3.1196 | -31033.6586 | 3.1196
5s5p1P1 | 5 | 0 | 5 | 1 | 1 | 1 | 1 | 21698.452 | 0.004 | 10SAN/NAV | 2.872 | -24233.7516 | 2.872
5s4d3D1 | 5 | 0 | 4 | 2 | 3 | 2 | 1 | 18159.04 | 0.003 | 10SAN/NAV | 2.0122 | -27773.1636 | 2.0122
5s4d3D2 | 5 | 0 | 4 | 2 | 3 | 2 | 2 | 18218.784 | 0.003 | 10SAN/NAV | 2.0101 | -27713.4196 | 2.0101
5s4d3D3 | 5 | 0 | 4 | 2 | 3 | 2 | 3 | 18319.261 | 0.004 | 10SAN/NAV | 2.0065 | -27612.9426 | 2.0065
5s4d1D2 | 5 | 0 | 4 | 2 | 1 | 2 | 2 | 20149.685 | 0.003 | 10SAN/NAV | 1.9369 | -25782.5186 | 1.9369
5s6s3S1 | 5 | 0 | 6 | 0 | 3 | 0 | 1 | 29038.773 | 0.004 | 10SAN/NAV | 3.4513 | -16893.4306 | 3.4513
5s6s1S0 | 5 | 0 | 6 | 0 | 1 | 0 | 0 | 30591.825 | 0.016 | 10SAN/NAV | 3.3254 | -15340.3786 | 3.3254
4d5p3F2 | 4 | 2 | 5 | 1 | 3 | 3 | 2 | 33266.851 | 0.003 | 10SAN/NAV | 2.0565 | -12665.3526 | 2.0565
4d5p3F3 | 4 | 2 | 5 | 1 | 3 | 3 | 3 | 33589.709 | 0.007 | 10SAN/NAV | 2.0182 | -12342.4946 | 2.0182
4d5p3F4 | 4 | 2 | 5 | 1 | 3 | 3 | 4 | 33919.315 | 0.006 | 10SAN/NAV | 1.9776 | -12012.8886 | 1.9776
4d5p1D2 | 4 | 2 | 5 | 1 | 1 | 2 | 2 | 33826.899 | 0.003 | 10SAN/NAV | 1.9891 | -12105.3046 | 1.9891
5s6p3P0 | 5 | 0 | 6 | 1 | 3 | 1 | 0 | 33853.49 | 0.006 | 10SAN/NAV | 2.9858 | -12078.7136 | 2.9858
5s6p3P1 | 5 | 0 | 6 | 1 | 3 | 1 | 1 | 33868.317 | 0.006 | 10SAN/NAV | 2.984 | -12063.8866 | 2.984
5s6p3P2 | 5 | 0 | 6 | 1 | 3 | 1 | 2 | 33973.065 | 0.004 | 10SAN/NAV | 2.9708 | -11959.1386 | 2.9708
5s6p1P1 | 5 | 0 | 6 | 1 | 1 | 1 | 1 | 34098.404 | 0.006 | 10SAN/NAV | 2.9548 | -11833.7996 | 2.9548
5s5d1D2 | 5 | 0 | 5 | 2 | 1 | 2 | 2 | 34727.447 | 0.005 | 10SAN/NAV | 1.8705 | -11204.7566 | 1.8705
5s5d3D1 | 5 | 0 | 5 | 2 | 3 | 2 | 1 | 35006.908 | 0.007 | 10SAN/NAV | 1.8307 | -10925.2956 | 1.8307
5s5d3D2 | 5 | 0 | 5 | 2 | 3 | 2 | 2 | 35021.989 | 0.012 | 10SAN/NAV | 1.8285 | -10910.2146 | 1.8285
5s5d3D3 | 5 | 0 | 5 | 2 | 3 | 2 | 3 | 35045.019 | 0.008 | 10SAN/NAV | 1.8252 | -10887.1846 | 1.8252
5p5p3P0 | 5 | 1 | 5 | 1 | 3 | 1 | 0 | 35193.442 | 0.019 | 10SAN/NAV | 1.8033 | -10738.7616 | 1.8033
5p5p3P1 | 5 | 1 | 5 | 1 | 3 | 1 | 1 | 35400.105 | 0.005 | 10SAN/NAV | 1.7721 | -10532.0986 | 1.7721
5p5p3P2 | 5 | 1 | 5 | 1 | 3 | 1 | 2 | 35674.637 | 0.008 | 10SAN/NAV | 1.7292 | -10257.5666 | 1.7292
5p5p1D2 | 5 | 1 | 5 | 1 | 1 | 2 | 2 | 36960.842 | 0.005 | 10SAN/NAV | 1.5026 | -8971.3616 | 1.5026
5p5p1S0 | 5 | 1 | 5 | 1 | 1 | 0 | 0 | 37160.234 | 0.005 | 10SAN/NAV | 1.4631 | -8771.9696 | 1.4631
5s7s3S1 | 5 | 0 | 7 | 0 | 3 | 0 | 1 | 37424.675 | 0.005 | 10SAN/NAV | 3.4085 | -8507.5286 | 3.4085
5s7s1S0 | 5 | 0 | 7 | 0 | 1 | 0 | 0 | 38444.013 | 0.007 | 10SAN/NAV | 3.1719 | -7488.1906 | 3.1719
5s4f3F2 | 5 | 0 | 4 | 3 | 3 | 3 | 2 | 38750.42 | 0.007 | 10SAN/NAV | 0.091042 | -7181.7836 | 0.091042
5s4f3F3 | 5 | 0 | 4 | 3 | 3 | 3 | 3 | 38752.41 | 0.007 | 10SAN/NAV | 0.0905 | -7179.7936 | 0.0905
5s4f3F4 | 5 | 0 | 4 | 3 | 3 | 3 | 4 | 38755.175 | 0.008 | 10SAN/NAV | 0.089747 | -7177.0286 | 0.089747
5s4f1F3 | 5 | 0 | 4 | 3 | 1 | 3 | 3 | 39539.013 | 0.007 | 10SAN/NAV | -0.14303 | -6393.1906 | -0.14303
5s7p1P1 | 5 | 0 | 7 | 1 | 1 | 1 | 1 | 38906.858 | 0.01 | 10SAN/NAV | 3.0478 | -7025.3456 | 3.0478
5s7p3P0 | 5 | 0 | 7 | 1 | 3 | 1 | 0 | 39411.669 | 0.008 | 10SAN/NAV | 2.8976 | -6520.5346 | 2.8976
5s7p3P1 | 5 | 0 | 7 | 1 | 3 | 1 | 1 | 39426.442 | 0.008 | 10SAN/NAV | 2.893 | -6505.7616 | 2.893
5s7p3P2 | 5 | 0 | 7 | 1 | 3 | 1 | 2 | 39457.383 | 0.008 | 10SAN/NAV | 2.8832 | -6474.8206 | 2.8832
5s6d3D1 | 5 | 0 | 6 | 2 | 3 | 2 | 1 | 39685.83 | 0.017 | 10SAN/NAV | 1.8086 | -6246.3736 | 1.8086
5s6d3D2 | 5 | 0 | 6 | 2 | 3 | 2 | 2 | 39690.802 | 0.009 | 10SAN/NAV | 1.8069 | -6241.4016 | 1.8069
5s6d3D3 | 5 | 0 | 6 | 2 | 3 | 2 | 3 | 39703.109 | 0.009 | 10SAN/NAV | 1.8028 | -6229.0946 | 1.8028
5s6d1D2 | 5 | 0 | 6 | 2 | 1 | 2 | 2 | 39733.067 | 0.009 | 10SAN/NAV | 1.7926 | -6199.1366 | 1.7926
5s8s3S1 | 5 | 0 | 8 | 0 | 3 | 0 | 1 | 40761.372 | 0.02 | 10SAN/NAV | 3.3932 | -5170.8316 | 3.3932
5s8s1S0 | 5 | 0 | 8 | 0 | 1 | 0 | 0 | 41052.324 | 0.019 | 10SAN/NAV | 3.2579 | -4879.8796 | 3.2579
5s5f3F2 | 5 | 0 | 5 | 3 | 3 | 3 | 2 | 41364.602 | 0.018 | 10SAN/NAV | 0.098454 | -4567.6016 | 0.098454
5s5f3F3 | 5 | 0 | 5 | 3 | 3 | 3 | 3 | 41365.482 | 0.023 | 10SAN/NAV | 0.097982 | -4566.7216 | 0.097982
5s5f3F4 | 5 | 0 | 5 | 3 | 3 | 3 | 4 | 41365.84 | 0.23 | 10SAN/NAV | 0.09779 | -4566.3636 | 0.09779
5s5f1F3 | 5 | 0 | 5 | 3 | 1 | 3 | 3 | 41519.04 | 0.19 | 10SAN/NAV | 0.013427 | -4413.1636 | 0.013427
5s8p3P0 | 5 | 0 | 8 | 1 | 3 | 1 | 0 | 41712.05 | 0.05 | 79ARM/WYN | 2.9007 | -4220.1536 | 2.9007
5s8p3P1 | 5 | 0 | 8 | 1 | 3 | 1 | 1 | 41719.71 | 0.05 | 79ARM/WYN | 2.896 | -4212.4936 | 2.896
5s8p3P2 | 5 | 0 | 8 | 1 | 3 | 1 | 2 | 41735.98 | 0.05 | 79ARM/WYN | 2.8862 | -4196.2236 | 2.8862
5s8p1P1 | 5 | 0 | 8 | 1 | 1 | 1 | 1 | 42462.136 | 0.014 | 10SAN/NAV | 2.3765 | -3470.0676 | 2.3765
5s7d1D2 | 5 | 0 | 7 | 2 | 1 | 2 | 2 | 41831.448 | 0.021 | 10SAN/NAV | 1.827 | -4100.7556 | 1.827
5s7d3D1 | 5 | 0 | 7 | 2 | 3 | 2 | 1 | 41864.354 | 0.008 | 10SAN/NAV | 1.8061 | -4067.8496 | 1.8061
5s7d3D2 | 5 | 0 | 7 | 2 | 3 | 2 | 2 | 41869.27 | 0.01 | 10SAN/NAV | 1.8029 | -4062.9336 | 1.8029
5s7d3D3 | 5 | 0 | 7 | 2 | 3 | 2 | 3 | 41874.859 | 0.01 | 10SAN/NAV | 1.7994 | -4057.3446 | 1.7994
5s9s3S1 | 5 | 0 | 9 | 0 | 3 | 0 | 1 | 42451.16 | 0.35 | 10SAN/NAV | 3.3854 | -3481.0436 | 3.3854
5s9s1S0 | 5 | 0 | 9 | 0 | 1 | 0 | 0 | 42596.572 | 0.022 | 10SAN/NAV | 3.2643 | -3335.6316 | 3.2643
5s6f3F2 | 5 | 0 | 6 | 3 | 3 | 3 | 2 | 42777.023 | 0.022 | 10SAN/NAV | 0.10254 | -3155.1806 | 0.10254
5s6f3F3 | 5 | 0 | 6 | 3 | 3 | 3 | 3 | 42777.547 | 0.018 | 10SAN/NAV | 0.10205 | -3154.6566 | 0.10205
5s6f3F4 | 5 | 0 | 6 | 3 | 3 | 3 | 4 | 42778.121 | 0.009 | 10SAN/NAV | 0.10151 | -3154.0826 | 0.10151
5s6f1F3 | 5 | 0 | 6 | 3 | 1 | 3 | 3 | 42839.589 | 0.026 | 10SAN/NAV | 0.043183 | -3092.6146 | 0.043183
5s9p3P0 | 5 | 0 | 9 | 1 | 3 | 1 | 0 | 42985.86 | 0.07 | 79ARM/WYN | 2.8971 | -2946.3436 | 2.8971
5s9p3P1 | 5 | 0 | 9 | 1 | 3 | 1 | 1 | 42990.26 | 0.07 | 79ARM/WYN | 2.8925 | -2941.9436 | 2.8925
5s9p3P2 | 5 | 0 | 9 | 1 | 3 | 1 | 2 | 42999.79 | 0.07 | 79ARM/WYN | 2.8826 | -2932.4136 | 2.8826
5s9p1P1 | 5 | 0 | 9 | 1 | 1 | 1 | 1 | 43328.04 | 0.07 | 10SAN/NAV | 2.5085 | -2604.1636 | 2.5085
5s8d1D2 | 5 | 0 | 8 | 2 | 1 | 2 | 2 | 43021.058 | 0.023 | 10SAN/NAV | 1.8603 | -2911.1456 | 1.8603
5s8d3D2 | 5 | 0 | 8 | 2 | 3 | 2 | 2 | 43070.268 | 0.009 | 10SAN/NAV | 1.8078 | -2861.9356 | 1.8078
5s8d3D3 | 5 | 0 | 8 | 2 | 3 | 2 | 3 | 43074.728 | 0.01 | 10SAN/NAV | 1.8029 | -2857.4756 | 1.8029
5s10s1S0 | 5 | 0 | 10 | 0 | 1 | 0 | 0 | 43512.1658 | 0.001 | 82BEI/LUC | 3.2661 | -2420.0378 | 3.2661
5s10s3S1 | 5 | 0 | 10 | 0 | 3 | 0 | 1 | 43427.44 | 0.19 | 10SAN/NAV | 3.381 | -2504.7636 | 3.381
5s7f3F2 | 5 | 0 | 7 | 3 | 3 | 3 | 2 | 43623.896 | 0.026 | 10SAN/NAV | 0.10506 | -2308.3076 | 0.10506
5s7f3F3 | 5 | 0 | 7 | 3 | 3 | 3 | 3 | 43624.205 | 0.028 | 10SAN/NAV | 0.1046 | -2307.9986 | 0.1046
5s7f3F4 | 5 | 0 | 7 | 3 | 3 | 3 | 4 | 43624.479 | 0.009 | 10SAN/NAV | 0.10419 | -2307.7246 | 0.10419
5s7f1F3 | 5 | 0 | 7 | 3 | 1 | 3 | 3 | 43656.219 | 0.028 | 10SAN/NAV | 0.056275 | -2275.9846 | 0.056275
5s9d1D2 | 5 | 0 | 9 | 2 | 1 | 2 | 2 | 43755.755 | 0.025 | 10SAN/NAV | 1.8993 | -2176.4486 | 1.8993
5s9d3D2 | 5 | 0 | 9 | 2 | 3 | 2 | 2 | 43804.89 | 0.025 | 10SAN/NAV | 1.8177 | -2127.3136 | 1.8177
5s10p3P0 | 5 | 0 | 10 | 1 | 3 | 1 | 0 | 43758.65 | 0.07 | 79ARM/WYN | 2.8945 | -2173.5536 | 2.8945
5s10p3P1 | 5 | 0 | 10 | 1 | 3 | 1 | 1 | 43761.47 | 0.07 | 79ARM/WYN | 2.8899 | -2170.7336 | 2.8899
5s10p3P2 | 5 | 0 | 10 | 1 | 3 | 1 | 2 | 43767.58 | 0.07 | 79ARM/WYN | 2.8799 | -2164.6236 | 2.8799
5s10p1P1 | 5 | 0 | 10 | 1 | 1 | 1 | 1 | 43938.201 | 0.025 | 10SAN/NAV | 2.5815 | -1994.0026 | 2.5815
5s11s3S1 | 5 | 0 | 11 | 0 | 3 | 0 | 1 | 44043.35 | 0.2 | 10SAN/NAV | 3.3778 | -1888.8536 | 3.3778
5s11s1S0 | 5 | 0 | 11 | 0 | 1 | 0 | 0 | 44097.1224 | 0.001 | 82BEI/LUC | 3.267 | -1835.0812 | 3.267
5s8f3F2 | 5 | 0 | 8 | 3 | 3 | 3 | 2 | 44170.8 | 0.03 | 10SAN/NAV | 0.1069 | -1761.4036 | 0.1069
5s8f3F3 | 5 | 0 | 8 | 3 | 3 | 3 | 3 | 44170.99 | 0.03 | 10SAN/NAV | 0.10647 | -1761.2136 | 0.10647
5s8f3F4 | 5 | 0 | 8 | 3 | 3 | 3 | 4 | 44171.32 | 0.03 | 10SAN/NAV | 0.10573 | -1760.8836 | 0.10573
5s8f1F3 | 5 | 0 | 8 | 3 | 1 | 3 | 3 | 44189.889 | 0.029 | 10SAN/NAV | 0.063777 | -1742.3146 | 0.063777
5s10d1D2 | 5 | 0 | 10 | 2 | 1 | 2 | 2 | 44239.4549 | 0.001 | 82BEI/LUC | 1.9484 | -1692.7487 | 1.9484
5s10d3D2 | 5 | 0 | 10 | 2 | 3 | 2 | 2 | 44286.91 | 0.2 | 95DAI | 1.8331 | -1645.2936 | 1.8331
5s11p3P0 | 5 | 0 | 11 | 1 | 3 | 1 | 0 | 44262.7 | 0.07 | 79ARM/WYN | 2.8926 | -1669.5036 | 2.8926
5s11p3P1 | 5 | 0 | 11 | 1 | 3 | 1 | 1 | 44264.52 | 0.07 | 79ARM/WYN | 2.8881 | -1667.6836 | 2.8881
5s11p3P2 | 5 | 0 | 11 | 1 | 3 | 1 | 2 | 44268.72 | 0.07 | 79ARM/WYN | 2.8779 | -1663.4836 | 2.8779
5s11p1P1 | 5 | 0 | 11 | 1 | 1 | 1 | 1 | 44366.42 | 0.03 | 10SAN/NAV | 2.6283 | -1565.7836 | 2.6283
5s12s3S1 | 5 | 0 | 12 | 0 | 3 | 0 | 1 | 44456.25 | 0.21 | 10SAN/NAV | 3.3773 | -1475.9536 | 3.3773
5s12s1S0 | 5 | 0 | 12 | 0 | 1 | 0 | 0 | 44492.8348 | 0.001 | 82BEI/LUC | 3.2685 | -1439.3688 | 3.2685
4d2 3P0 | 4 | 2 | 2 | 0 | 3 | 1 | 0 | 44525.838 | 0.01 | 10SAN/NAV | -6.8334 | -1406.3656 | -6.8334
4d2 3P1 | 4 | 2 | 2 | 0 | 3 | 1 | 1 | 44595.92 | 0.009 | 10SAN/NAV | -7.0621 | -1336.2836 | -7.0621
4d2 3P2 | 4 | 2 | 2 | 0 | 3 | 1 | 2 | 44729.627 | 0.01 | 10SAN/NAV | -7.5526 | -1202.5766 | -7.5526
5s9f3F2 | 5 | 0 | 9 | 3 | 3 | 3 | 2 | 44544.27 | 0.03 | 10SAN/NAV | 0.10814 | -1387.9336 | 0.10814
5s9f3F3 | 5 | 0 | 9 | 3 | 3 | 3 | 3 | 44544.44 | 0.03 | 10SAN/NAV | 0.10759 | -1387.7636 | 0.10759
5s9f3F4 | 5 | 0 | 9 | 3 | 3 | 3 | 4 | 44544.63 | 0.03 | 10SAN/NAV | 0.10698 | -1387.5736 | 0.10698
5s9f1F3 | 5 | 0 | 9 | 3 | 1 | 3 | 3 | 44556.48 | 0.03 | 10SAN/NAV | 0.068764 | -1375.7236 | 0.068764
5s11d1D2 | 5 | 0 | 11 | 2 | 1 | 2 | 2 | 44578.689 | 0.001 | 82BEI/LUC | 1.9958 | -1353.5146 | 1.9958
5s11d3D2 | 5 | 0 | 11 | 2 | 3 | 2 | 2 | 44619.84 | 0.2 | 95DAI | 1.8557 | -1312.3636 | 1.8557
5s12p3P0 | 5 | 0 | 12 | 1 | 3 | 1 | 0 | 44609.51 | 0.04 | 79ARM/WYN | 2.8915 | -1322.6936 | 2.8915
5s12p3P1 | 5 | 0 | 12 | 1 | 3 | 1 | 1 | 44610.85 | 0.04 | 79ARM/WYN | 2.8869 | -1321.3536 | 2.8869
5s12p3P2 | 5 | 0 | 12 | 1 | 3 | 1 | 2 | 44613.78 | 0.04 | 79ARM/WYN | 2.8767 | -1318.4236 | 2.8767
5s12p1P1 | 5 | 0 | 12 | 1 | 1 | 1 | 1 | 44675.737 | 0.029 | 10SAN/NAV | 2.6545 | -1256.4666 | 2.6545
5s13s3S1 | 5 | 0 | 13 | 0 | 3 | 0 | 1 | 44747.65 | 0.15 | 82BEI/LUC2 | 3.375 | -1184.5536 | 3.375
5s13s1S0 | 5 | 0 | 13 | 0 | 1 | 0 | 0 | 44773.6707 | 0.001 | 82BEI/LUC | 3.2675 | -1158.5329 | 3.2675
5s10f3F2 | 5 | 0 | 10 | 3 | 3 | 3 | 2 | 44810.53 | 0.04 | 10SAN/NAV | 0.10892 | -1121.6736 | 0.10892
5s10f3F3 | 5 | 0 | 10 | 3 | 3 | 3 | 3 | 44810.56 | 0.04 | 10SAN/NAV | 0.10878 | -1121.6436 | 0.10878
5s10f3F4 | 5 | 0 | 10 | 3 | 3 | 3 | 4 | 44810.72 | 0.04 | 10SAN/NAV | 0.10808 | -1121.4836 | 0.10808
5s10f1F3 | 5 | 0 | 10 | 3 | 1 | 3 | 3 | 44818.77 | 0.03 | 10SAN/NAV | 0.072383 | -1113.4336 | 0.072383
5s12d1D2 | 5 | 0 | 12 | 2 | 1 | 2 | 2 | 44829.6648 | 0.001 | 82BEI/LUC | 2.0235 | -1102.5388 | 2.0235
5s12d3D1 | 5 | 0 | 12 | 2 | 3 | 2 | 1 | 44854.02 | 0.15 | 82BEI/LUC2 | 1.9114 | -1078.1836 | 1.9114
5s12d3D2 | 5 | 0 | 12 | 2 | 3 | 2 | 2 | 44860.06 | 0.15 | 82BEI/LUC2 | 1.883 | -1072.1436 | 1.883
5s12d3D3 | 5 | 0 | 12 | 2 | 3 | 2 | 3 | 44865.22 | 0.15 | 82BEI/LUC2 | 1.8586 | -1066.9836 | 1.8586
5s13p3P0 | 5 | 0 | 13 | 1 | 3 | 1 | 0 | 44858.33 | 0.03 | 79ARM/WYN | 2.8912 | -1073.8736 | 2.8912
5s13p3P1 | 5 | 0 | 13 | 1 | 3 | 1 | 1 | 44859.32 | 0.03 | 79ARM/WYN | 2.8865 | -1072.8836 | 2.8865
5s13p3P2 | 5 | 0 | 13 | 1 | 3 | 1 | 2 | 44861.46 | 0.03 | 79ARM/WYN | 2.8764 | -1070.7436 | 2.8764
5s13p1P1 | 5 | 0 | 13 | 1 | 1 | 1 | 1 | 44903.5 | 0.03 | 10SAN/NAV | 2.6716 | -1028.7036 | 2.6716
5s14s3S1 | 5 | 0 | 14 | 0 | 3 | 0 | 1 | 44960.22 | 0.15 | 82BEI/LUC2 | 3.3745 | -971.9836 | 3.3745
5s14s1S0 | 5 | 0 | 14 | 0 | 1 | 0 | 0 | 44979.454 | 0.001 | 82BEI/LUC | 3.2678 | -952.7496 | 3.2678
5s11f3F2 | 5 | 0 | 11 | 3 | 3 | 3 | 2 | 45006.93 | 0.04 | 10SAN/NAV | 0.10964 | -925.2736 | 0.10964
5s11f3F3 | 5 | 0 | 11 | 3 | 3 | 3 | 3 | 45006.98 | 0.04 | 10SAN/NAV | 0.10935 | -925.2236 | 0.10935
5s11f3F4 | 5 | 0 | 11 | 3 | 3 | 3 | 4 | 45007.11 | 0.04 | 10SAN/NAV | 0.10858 | -925.0936 | 0.10858
5s11f1F3 | 5 | 0 | 11 | 3 | 1 | 3 | 3 | 45012.82 | 0.03 | 10SAN/NAV | 0.074815 | -919.3836 | 0.074815
5s13d1D2 | 5 | 0 | 13 | 2 | 1 | 2 | 2 | 45012.0249 | 0.001 | 82BEI/LUC | 2.0795 | -920.1787 | 2.0795
5s13d3D1 | 5 | 0 | 13 | 2 | 3 | 2 | 1 | 45028.55 | 0.15 | 82BEI/LUC2 | 1.9801 | -903.6536 | 1.9801
5s13d3D2 | 5 | 0 | 13 | 2 | 3 | 2 | 2 | 45036.95 | 0.15 | 82BEI/LUC2 | 1.9286 | -895.2536 | 1.9286
5s13d3D3 | 5 | 0 | 13 | 2 | 3 | 2 | 3 | 45043.79 | 0.15 | 82BEI/LUC2 | 1.886 | -888.4136 | 1.886
5s14p3P0 | 5 | 0 | 14 | 1 | 3 | 1 | 0 | 45043.18 | 0.02 | 79ARM/WYN | 2.8898 | -889.0236 | 2.8898
5s14p3P1 | 5 | 0 | 14 | 1 | 3 | 1 | 1 | 45043.89 | 0.02 | 79ARM/WYN | 2.8854 | -888.3136 | 2.8854
5s14p3P2 | 5 | 0 | 14 | 1 | 3 | 1 | 2 | 45045.54 | 0.02 | 79ARM/WYN | 2.8751 | -886.6636 | 2.8751
5s14p1P1 | 5 | 0 | 14 | 1 | 1 | 1 | 1 | 45075.29 | 0.03 | 10SAN/NAV | 2.6836 | -856.9136 | 2.6836
5s15s3S1 | 5 | 0 | 15 | 0 | 3 | 0 | 1 | 45120.41 | 0.15 | 82BEI/LUC2 | 3.3734 | -811.7936 | 3.3734
5s15s1S0 | 5 | 0 | 15 | 0 | 1 | 0 | 0 | 45134.9242 | 0.001 | 82BEI/LUC | 3.268 | -797.2794 | 3.268
5s14d1D2 | 5 | 0 | 14 | 2 | 1 | 2 | 2 | 45153.2785 | 0.001 | 82BEI/LUC | 2.1306 | -778.9251 | 2.1306
5s14d3D1 | 5 | 0 | 14 | 2 | 3 | 2 | 1 | 45159.6 | 0.15 | 82BEI/LUC2 | 2.0821 | -772.6036 | 2.0821
5s14d3D2 | 5 | 0 | 14 | 2 | 3 | 2 | 2 | 45171.49 | 0.15 | 82BEI/LUC2 | 1.9893 | -760.7136 | 1.9893
5s14d3D3 | 5 | 0 | 14 | 2 | 3 | 2 | 3 | 45180.44 | 0.15 | 82BEI/LUC2 | 1.9181 | -751.7636 | 1.9181
5s12f3F2 | 5 | 0 | 12 | 3 | 3 | 3 | 2 | 45155.92 | 0.04 | 10SAN/NAV | 0.11041 | -776.2836 | 0.11041
5s12f3F3 | 5 | 0 | 12 | 3 | 3 | 3 | 3 | 45156.01 | 0.04 | 10SAN/NAV | 0.10972 | -776.1936 | 0.10972
5s12f3F4 | 5 | 0 | 12 | 3 | 3 | 3 | 4 | 45156.08 | 0.04 | 10SAN/NAV | 0.10918 | -776.1236 | 0.10918
5s12f1F3 | 5 | 0 | 12 | 3 | 1 | 3 | 3 | 45160.29 | 0.03 | 10SAN/NAV | 0.0768 | -771.9136 | 0.0768
5s15p3P0 | 5 | 0 | 15 | 1 | 3 | 1 | 0 | 45183.93 | 0.02 | 79ARM/WYN | 2.8899 | -748.2736 | 2.8899
5s15p3P1 | 5 | 0 | 15 | 1 | 3 | 1 | 1 | 45184.54 | 0.02 | 79ARM/WYN | 2.885 | -747.6636 | 2.885
5s15p3P2 | 5 | 0 | 15 | 1 | 3 | 1 | 2 | 45185.79 | 0.02 | 79ARM/WYN | 2.8748 | -746.4136 | 2.8748
5s15p1P1 | 5 | 0 | 15 | 1 | 1 | 1 | 1 | 45207.83 | 0.04 | 10SAN/NAV | 2.6918 | -724.3736 | 2.6918
5s16s3S1 | 5 | 0 | 16 | 0 | 3 | 0 | 1 | 45243.88 | 0.15 | 82BEI/LUC2 | 3.3736 | -688.3236 | 3.3736
5s16s1S0 | 5 | 0 | 16 | 0 | 1 | 0 | 0 | 45255.2295 | 0.001 | 82BEI/LUC | 3.2682 | -676.9741 | 3.2682
5s15d3D1 | 5 | 0 | 15 | 2 | 3 | 2 | 1 | 45260.84 | 0.15 | 82BEI/LUC2 | 2.2151 | -671.3636 | 2.2151
5s15d3D2 | 5 | 0 | 15 | 2 | 3 | 2 | 2 | 45276.65 | 0.15 | 82BEI/LUC2 | 2.0618 | -655.5536 | 2.0618
5s15d3D3 | 5 | 0 | 15 | 2 | 3 | 2 | 3 | 45286.53 | 0.15 | 82BEI/LUC2 | 1.9632 | -645.6736 | 1.9632
5s15d1D2 | 5 | 0 | 15 | 2 | 1 | 2 | 2 | 45263.6196 | 0.001 | 82BEI/LUC | 2.1885 | -668.584 | 2.1885
5s13f3F2 | 5 | 0 | 13 | 3 | 3 | 3 | 2 | 45271.72 | 0.04 | 10SAN/NAV | 0.1102 | -660.4836 | 0.1102
5s13f3F3 | 5 | 0 | 13 | 3 | 3 | 3 | 3 | 45271.69 | 0.04 | 10SAN/NAV | 0.11049 | -660.5136 | 0.11049
5s13f3F4 | 5 | 0 | 13 | 3 | 3 | 3 | 4 | 45271.78 | 0.04 | 10SAN/NAV | 0.10962 | -660.4236 | 0.10962
5s13f1F3 | 5 | 0 | 13 | 3 | 1 | 3 | 3 | 45274.97 | 0.03 | 10SAN/NAV | 0.07837 | -657.2336 | 0.07837
5s16p3P1 | 5 | 0 | 16 | 1 | 3 | 1 | 1 | 45294.22 | 0.02 | 79ARM/WYN | 2.8849 | -637.9836 | 2.8849
5s16p3P2 | 5 | 0 | 16 | 1 | 3 | 1 | 2 | 45295.21 | 0.02 | 79ARM/WYN | 2.8747 | -636.9936 | 2.8747
5s16p1P1 | 5 | 0 | 16 | 1 | 1 | 1 | 1 | 45311.99 | 0.04 | 10SAN/NAV | 2.6983 | -620.2136 | 2.6983
5s17s3S1 | 5 | 0 | 17 | 0 | 3 | 0 | 1 | 45341.28 | 0.15 | 82BEI/LUC2 | 3.3726 | -590.9236 | 3.3726
5s17s1S0 | 5 | 0 | 17 | 0 | 1 | 0 | 0 | 45350.2296 | 0.001 | 82BEI/LUC | 3.2683 | -581.974 | 3.2683
5s16d3D1 | 5 | 0 | 16 | 2 | 3 | 2 | 1 | 45341.36 | 0.15 | 82BEI/LUC2 | 2.3717 | -590.8436 | 2.3717
5s16d3D2 | 5 | 0 | 16 | 2 | 3 | 2 | 2 | 45350.35 | 0.15 | 82BEI/LUC2 | 2.2668 | -581.8536 | 2.2668
5s16d3D3 | 5 | 0 | 16 | 2 | 3 | 2 | 3 | 45370.76 | 0.15 | 82BEI/LUC2 | 2.0195 | -561.4436 | 2.0195
5s16d1D2 | 5 | 0 | 16 | 2 | 1 | 2 | 2 | 45362.1272 | 0.001 | 82BEI/LUC | 2.1257 | -570.0764 | 2.1257
5s14f3F2 | 5 | 0 | 14 | 3 | 3 | 3 | 2 | 45363.22 | 0.04 | 10SAN/NAV | 0.1124 | -568.9836 | 0.1124
5s14f3F3 | 5 | 0 | 14 | 3 | 3 | 3 | 3 | 45363.43 | 0.04 | 10SAN/NAV | 0.10983 | -568.7736 | 0.10983
5s14f3F4 | 5 | 0 | 14 | 3 | 3 | 3 | 4 | 45363.35 | 0.04 | 10SAN/NAV | 0.11081 | -568.8536 | 0.11081
5s14f1F3 | 5 | 0 | 14 | 3 | 1 | 3 | 3 | 45365.9 | 0.03 | 10SAN/NAV | 0.079575 | -566.3036 | 0.079575
5s17p3P1 | 5 | 0 | 17 | 1 | 3 | 1 | 1 | 45381.46 | 0.03 | 79ARM/WYN | 2.8843 | -550.7436 | 2.8843
5s17p3P2 | 5 | 0 | 17 | 1 | 3 | 1 | 2 | 45382.26 | 0.03 | 79ARM/WYN | 2.874 | -549.9436 | 2.874
5s17p1P1 | 5 | 0 | 17 | 1 | 1 | 1 | 1 | 45395.34 | 0.04 | 10SAN/NAV | 2.703 | -536.8636 | 2.703
5s17d3D1 | 5 | 0 | 17 | 2 | 3 | 2 | 1 | 45414.43 | 0.15 | 82BEI/LUC2 | 2.4418 | -517.7736 | 2.4418
5s17d3D2 | 5 | 0 | 17 | 2 | 3 | 2 | 2 | 45420.84 | 0.15 | 82BEI/LUC2 | 2.3509 | -511.3636 | 2.3509
5s17d3D3 | 5 | 0 | 17 | 2 | 3 | 2 | 3 | 45439.08 | 0.15 | 82BEI/LUC2 | 2.0824 | -493.1236 | 2.0824
5s17d1D2 | 5 | 0 | 17 | 2 | 1 | 2 | 2 | 45433.2717 | 0.001 | 82BEI/LUC | 2.1695 | -498.9319 | 2.1695
5s18s3S1 | 5 | 0 | 18 | 0 | 3 | 0 | 1 | 45419.29 | 0.15 | 82BEI/LUC2 | 3.373 | -512.9136 | 3.373
5s18s1S0 | 5 | 0 | 18 | 0 | 1 | 0 | 0 | 45426.5505 | 0.001 | 82BEI/LUC | 3.2684 | -505.6531 | 3.2684
5s15f3F2 | 5 | 0 | 15 | 3 | 3 | 3 | 2 | 45437.09 | 0.04 | 10SAN/NAV | 0.1124 | -495.1136 | 0.1124
5s15f3F3 | 5 | 0 | 15 | 3 | 3 | 3 | 3 | 45437.1 | 0.04 | 10SAN/NAV | 0.11225 | -495.1036 | 0.11225
5s15f3F4 | 5 | 0 | 15 | 3 | 3 | 3 | 4 | 45437.11 | 0.04 | 10SAN/NAV | 0.1121 | -495.0936 | 0.1121
5s15f1F3 | 5 | 0 | 15 | 3 | 1 | 3 | 3 | 45439.16 | 0.03 | 10SAN/NAV | 0.081179 | -493.0436 | 0.081179
5s18p3P1 | 5 | 0 | 18 | 1 | 3 | 1 | 1 | 45451.87 | 0.01 | 79ARM/WYN | 2.8851 | -480.3336 | 2.8851
5s18p3P2 | 5 | 0 | 18 | 1 | 3 | 1 | 2 | 45452.53 | 0.01 | 79ARM/WYN | 2.8747 | -479.6736 | 2.8747
5s18p1P1 | 5 | 0 | 18 | 1 | 1 | 1 | 1 | 45463.02 | 0.05 | 10SAN/NAV | 2.7065 | -469.1836 | 2.7065
5s18d3D1 | 5 | 0 | 18 | 2 | 3 | 2 | 1 | 45475.35 | 0.15 | 82BEI/LUC2 | 2.5015 | -456.8536 | 2.5015
5s18d3D2 | 5 | 0 | 18 | 2 | 3 | 2 | 2 | 45479.88 | 0.15 | 82BEI/LUC2 | 2.4241 | -452.3236 | 2.4241
5s18d3D3 | 5 | 0 | 18 | 2 | 3 | 2 | 3 | 45495.02 | 0.15 | 82BEI/LUC2 | 2.1567 | -437.1836 | 2.1567
5s18d1D2 | 5 | 0 | 18 | 2 | 1 | 2 | 2 | 45492.6101 | 0.001 | 82BEI/LUC | 2.2002 | -439.5935 | 2.2002
5s19s3S1 | 5 | 0 | 19 | 0 | 3 | 0 | 1 | 45482.89 | 0.01 | 93KUN/HOH | 3.372 | -449.3136 | 3.372
5s19s1S0 | 5 | 0 | 19 | 0 | 1 | 0 | 0 | 45488.786 | 0.001 | 82BEI/LUC | 3.2685 | -443.4176 | 3.2685
5s16f3F2 | 5 | 0 | 16 | 3 | 3 | 3 | 2 | 45497.42 | 0.04 | 10SAN/NAV | 0.11305 | -434.7836 | 0.11305
5s16f3F3 | 5 | 0 | 16 | 3 | 3 | 3 | 3 | 45497.43 | 0.04 | 10SAN/NAV | 0.11287 | -434.7736 | 0.11287
5s16f3F4 | 5 | 0 | 16 | 3 | 3 | 3 | 4 | 45497.49 | 0.04 | 10SAN/NAV | 0.11177 | -434.7136 | 0.11177
5s16f1F3 | 5 | 0 | 16 | 3 | 1 | 3 | 3 | 45499.11 | 0.03 | 10SAN/NAV | 0.082081 | -433.0936 | 0.082081
5s19p3P1 | 5 | 0 | 19 | 1 | 3 | 1 | 1 | 45509.65 | 0.02 | 79ARM/WYN | 2.8848 | -422.5536 | 2.8848
5s19p3P2 | 5 | 0 | 19 | 1 | 3 | 1 | 2 | 45510.2 | 0.02 | 79ARM/WYN | 2.8743 | -422.0036 | 2.8743
5s19p1P1 | 5 | 0 | 19 | 1 | 1 | 1 | 1 | 45518.64 | 0.03 | 10SAN/NAV | 2.7106 | -413.5636 | 2.7106
5s19d3D1 | 5 | 0 | 19 | 2 | 3 | 2 | 1 | 45527.1 | 0.15 | 82BEI/LUC2 | 2.5414 | -405.1036 | 2.5414
5s19d3D2 | 5 | 0 | 19 | 2 | 3 | 2 | 2 | 45530.18 | 0.15 | 82BEI/LUC2 | 2.4784 | -402.0236 | 2.4784
5s19d3D3 | 5 | 0 | 19 | 2 | 3 | 2 | 3 | 45542.3 | 0.04 | 93KUN/HOH | 2.2236 | -389.9036 | 2.2236
5s19d1D2 | 5 | 0 | 19 | 2 | 1 | 2 | 2 | 45542.2955 | 0.001 | 82BEI/LUC | 2.2237 | -389.9081 | 2.2237
5s20s3S1 | 5 | 0 | 20 | 0 | 3 | 0 | 1 | 45535.32 | 0.01 | 93KUN/HOH | 3.3718 | -396.8836 | 3.3718
5s20s1S0 | 5 | 0 | 20 | 0 | 1 | 0 | 0 | 45540.2024 | 0.001 | 82BEI/LUC | 3.2686 | -392.0012 | 3.2686
5s17f3F2 | 5 | 0 | 17 | 3 | 3 | 3 | 2 | 45547.3 | 0.04 | 10SAN/NAV | 0.115 | -384.9036 | 0.115
5s17f3F3 | 5 | 0 | 17 | 3 | 3 | 3 | 3 | 45547.41 | 0.04 | 10SAN/NAV | 0.11258 | -384.7936 | 0.11258
5s17f3F4 | 5 | 0 | 17 | 3 | 3 | 3 | 4 | 45547.39 | 0.04 | 10SAN/NAV | 0.11302 | -384.8136 | 0.11302
5s17f1F3 | 5 | 0 | 17 | 3 | 1 | 3 | 3 | 45548.76 | 0.03 | 10SAN/NAV | 0.08288 | -383.4436 | 0.08288
5s20p3P1 | 5 | 0 | 20 | 1 | 3 | 1 | 1 | 45557.62 | 0.02 | 79ARM/WYN | 2.884 | -374.5836 | 2.884
5s20p3P2 | 5 | 0 | 20 | 1 | 3 | 1 | 2 | 45558 | 0.02 | 79ARM/WYN | 2.8753 | -374.2036 | 2.8753
5s20p1P1 | 5 | 0 | 20 | 1 | 1 | 1 | 1 | 45565 | 0.03 | 10SAN/NAV | 2.7128 | -367.2036 | 2.7128
5s20d3D1 | 5 | 0 | 20 | 2 | 3 | 2 | 1 | 45570.97 | 0.04 | 82BEI/LUC2 | 2.5706 | -361.2336 | 2.5706
5s20d3D2 | 5 | 0 | 20 | 2 | 3 | 2 | 2 | 45573.28 | 0.04 | 82BEI/LUC2 | 2.5146 | -358.9236 | 2.5146
5s20d3D3 | 5 | 0 | 20 | 2 | 3 | 2 | 3 | 45582.36 | 0.04 | 93KUN/HOH | 2.2891 | -349.8436 | 2.2891
5s20d1D2 | 5 | 0 | 20 | 2 | 1 | 2 | 2 | 45584.1831 | 0.001 | 82BEI/LUC | 2.2428 | -348.0205 | 2.2428
5s18f3F2 | 5 | 0 | 18 | 3 | 3 | 3 | 2 | 45589.11 | 0.04 | 10SAN/NAV | 0.11574 | -343.0936 | 0.11574
5s18f3F3 | 5 | 0 | 18 | 3 | 3 | 3 | 3 | 45589.25 | 0.04 | 10SAN/NAV | 0.11209 | -342.9536 | 0.11209
5s18f3F4 | 5 | 0 | 18 | 3 | 3 | 3 | 4 | 45589.23 | 0.04 | 10SAN/NAV | 0.11262 | -342.9736 | 0.11262
5s18f1F3 | 5 | 0 | 18 | 3 | 1 | 3 | 3 | 45590.32 | 0.03 | 10SAN/NAV | 0.084125 | -341.8836 | 0.084125
5s19f3F2 | 5 | 0 | 19 | 3 | 3 | 3 | 2 | 45624.48 | 0.04 | 10SAN/NAV | 0.11588 | -307.7236 | 0.11588
5s19f3F3 | 5 | 0 | 19 | 3 | 3 | 3 | 3 | 45624.53 | 0.04 | 10SAN/NAV | 0.11435 | -307.6736 | 0.11435
5s19f3F4 | 5 | 0 | 19 | 3 | 3 | 3 | 4 | 45624.43 | 0.04 | 10SAN/NAV | 0.11741 | -307.7736 | 0.11741
5s19f1F3 | 5 | 0 | 19 | 3 | 1 | 3 | 3 | 45625.48 | 0.03 | 10SAN/NAV | 0.085121 | -306.7236 | 0.085121
5s20f3F3 | 5 | 0 | 20 | 3 | 3 | 3 | 3 | 45654.56 | 0.04 | 10SAN/NAV | 0.11922 | -277.6436 | 0.11922
5s20f3F4 | 5 | 0 | 20 | 3 | 3 | 3 | 4 | 45654.7 | 0.04 | 10SAN/NAV | 0.11421 | -277.5036 | 0.11421
5s20f1F3 | 5 | 0 | 20 | 3 | 1 | 3 | 3 | 45655.49 | 0.03 | 10SAN/NAV | 0.085844 | -276.7136 | 0.085844
5s 2S1/2 | 5 | 0 | \ | \ | 2 | 0 | 1/2 | 45932.2036 | 0.001 | 82BEI/LUC | \ | 0 | \

## try of the perturber
| 1st ionization energy of 5snd3D3 | 45932.2002 |  | cm-1 to hartree | 2.9591e-05
[7 empty] | assumed quantum defect | 3.35 | 看2014 MQDT@
5snd 3D3 | level-d | eneryg | error | Ebound | change to atomic unit | quantum defect | assumed energy
5s | 1
5s | 2 |  |  |  |  | 1722.0382 |  |  |  | This model of quantum defect is not suitable for Sr, more parameter should be included
5s | 3
5s | 4 | 18319.261 | 0.004 | 27612.9392 | 0.81711 | 3.2178 | 0.76923
5s | 5 | 35045.019 | 0.008 | 10887.1812 | 0.32217 | 3.7542 | 0.30303
5s | 6 | 39703.109 | 0.009 | 6229.0912 | 0.18433 | 4.353 | 0.18868
5s | 7 | 41874.859 | 0.01 | 4057.3412 | 0.12006 | 4.9593 | 0.13699
5s | 8 | 43074.728 | 0.01 | 2857.4722 | 0.084557 | 5.5683 | 0.10753
5s | 9 | 43804.89 | 0.025 | 2127.3102 | 0.06295 | 6.1817 | 0.088496
5s | 10 | 44286.91 | 0.2 | 1645.2902 | 0.048687 | 6.7954 | 0.075188
5s | 11 | Nah |  |  |  |  | 0.065359
5s | 12 | 44865.22 | 0.15 | 1066.9802 | 0.031574 | 8.0205 | 0.057803
5s | 13 | 45043.79 | 0.15 | 888.4102 | 0.026289 | 8.6389 | 0.051813
5s | 14 | 45180.44 | 0.15 | 751.7602 | 0.022246 | 9.2591 | 0.046948
5s | 15 | 45286.53 | 0.15 | 645.6702 | 0.019106 | 9.8844 | 0.042918
5s | 16 | 45370.76 | 0.15 | 561.4402 | 0.016614 | 10.5141 | 0.039526
5s | 17 | 45439.08 | 0.15 | 493.1202 | 0.014592 | 11.1464 | 0.03663
5s | 18 | 45495.02 | 0.15 | 437.1802 | 0.012937 | 11.7831 | 0.03413
5s | 19 | 45542.3 | 0.04 | 389.9002 | 0.011538 | 12.417 | 0.031949
5s | 20 | 45582.36 | 0.04 | 349.8402 | 0.010352 | 13.0503 | 0.03003
5s | 21
5s | 22 |  |  |  |  | prove wrong for Sr model